## Outside
Time (sec) | Vent Fire (kW)
0 | 0
36 | 0
72 | 0
108 | 0
144 | 0
180 | 0
216 | 0
252 | 0
288 | 0
324 | 0
360 | 0
396 | 0
432 | 675.5
468 | 841.8
504 | 838.2
540 | 832.3
576 | 827.6
612 | 823.7
648 | 819.7
684 | 817.3
720 | 815.9
756 | 820.4
792 | 822.9
828 | 824
864 | 822.6
900 | 821.3
936 | 820.1
972 | 819
1008 | 818
1044 | 817.1
1080 | 675.2
1116 | 466.6
1152 | 0
1188 | 0
1224 | 0
1260 | 0
1296 | 0
1332 | 0
1368 | 0
1404 | 0
1440 | 0
1476 | 0
1512 | 0
1548 | 0
1584 | 0
1620 | 0
1656 | 0
1692 | 0
1728 | 0
1764 | 0
1800 | 0
1836 | 0
1872 | 0
1908 | 0
1944 | 0
1980 | 0
2016 | 0
2052 | 0
2088 | 0
2124 | 0
2160 | 0
2196 | 0
2232 | 0
2268 | 0
2304 | 0
2340 | 0
2376 | 0
2412 | 0
2448 | 0
2484 | 0
2520 | 0
2556 | 0
2592 | 0
2628 | 0
2664 | 0
2700 | 0
2736 | 0
2772 | 0
2808 | 0
2844 | 0
2880 | 0
2916 | 0
2952 | 0
2988 | 0
3024 | 0
3060 | 0
3096 | 0
3132 | 0
3168 | 0
3204 | 0
3240 | 0
3276 | 0
3312 | 0
3348 | 0
3384 | 0
3420 | 0
3456 | 0
3492 | 0
3528 | 0
3564 | 0
3600 | 0

## Room 1
Time (sec) | Layer (m) | Upper Layer Temp (C) | HRR (kW) | Mass Loss Rate (kg/s) | Plume (kg/s) | Vent Fire (kW) | CO2 Upper(%) | CO Upper (ppm) | O2 Upper (%) | CO2 Lower(%) | CO Lower(ppm) | O2 Lower (%) | FED gases(inc) | Upper Wall Temp (C) | Ceiling Temp (C) | Rad on Floor (kW/m2) | Lower Layer Temp (C) | Lower Wall Temp (C) | Floor Temp (C) | Y Pyrolysis Front (m) | X Pyrolysis Front (m) | Z Pyrolysis Front (m) | Upward Velocity (m/s) | Lateral Velocity (m/s) | Pressure (Pa) | Visibility (m) | Vent Flow to Upper Layer (kg/s) | Vent Flow to Lower Layer (kg/s) | Rad on Target (kW/m2) | FED thermal(inc) | OD upper (1/m) | OD lower (1/m) | k upper (1/m) | k lower (1/m) | Vent Flow to Outside (m3/s) | HCN Upper (ppm) | HCN Lower (ppm) | SPR (m2/kg) | Unexposed Upper Wall Temp (C) | Unexposed Lower Wall Temp (C) | Unexposed Ceiling Temp (C) | Unexposed Floor Temp (C) | Ceiling Jet Temp(C) | Max Ceil Jet Temp(C) | GER | Smoke Detect OD-out (1/m) | Smoke Detect OD-in (1/m) | Link Temp (C) | Normalised Heat Load (s1/2K) | Net ceiling flux (kW/m2) | Net upper wall flux (kW/m2) | Net lower Wall flux (kW/m2) | Net floor flux (kW/m2) | MLR free burn (kg/s) | MLR ventilation effect (kg/s) | MLR thermal effect (kg/s) | MLR total (kg/s) | Burning rate (kg/s) | Fuel area shrinkage ratio (-) | Unconstrained HRR (kW) | Incident ceiling radiant flux (kW/m2) | Incident upper wall radiant flux (kW/m2) | Incident lower Wall radiant flux (kW/m2) | Incident floor radiant flux (kW/m2) | Total fuel mass loss (kg) | Conv HT Coef Ceil (W/m2.K) | Conv HT Coef UWall (W/m2.K) | Conv HT Coef LWall (W/m2.K) | Conv HT Coef Floor (W/m2.K) | Ceiling Interface Temp (C) | Upper Wall Interface Temp (C) | Lower Wall Interface Temp (C) | Floor Interface Temp (C)
0 | 2.5 | 16 | 1e-06 | 2.288e-11 | 0.001289 | 0 | 0.03281 | 0.1031 | 20.87 | 0.03281 | 0.1031 | 20.87 | 0 | 16 | 16 | 0.3955 | 16 | 16 | 16 | 0 | 0 | 0 | 0 | 0 | 0 | 20 | 0 | 0 | 0.007505 | 0 | 0.0004654 | 0.0004654 | 0.00107 | 0.00107 | 0 | 0.107 | 0.107 | 4.827e-09 | 16 | 16 | 16 | 16 | -273 | -273 | 2.56e-07 |  |  | 16 | 0 | 0 | -5.551e-17 | 0 | -1.465e-16 | 0 | 0 | 0 | 0 | 0 | 0 | 1e-06 | 0.3955 | 0.3955 | 0.3955 | 0.3955 | 0 | 0 | 0 | 0 | 0 | 16 | 16 | 16 | 16
36 | 2.5 | 16 | 0 | 0 | 0 | 0 | 0.03281 | 0.1031 | 20.87 | 0.03281 | 0.1031 | 20.87 | 0 | 16 | 16 | 0.04308 | 16 | 16 | 16 | 0 | 0 | 0 | 0 | 0 | 1.209e-10 | 20 | 0 | 0 | 0.007505 | 0 | 0.0004654 | 0.0004654 | 0.00107 | 0.00107 | 0 | 0.107 | 0.107 | 0 | 16 | 16 | 16 | 16 | -273 | -273 | 0 |  |  | 16 | 0 | 8.448e-17 | -2.563e-16 | -2.141e-16 | 3.052e-17 | 0 | 0 | 0 | 0 | 0 | 0 | 0 | 0.04779 | 0.02785 | 0.04255 | 0.04308 | 0 | 0.0001254 | 8.886e-05 | 8.886e-05 | 0.0001254 | 16 | 16 | 16 | 16
72 | 2.5 | 16 | 0 | 0 | 0 | 0 | 0.03281 | 0.1031 | 20.87 | 0.03281 | 0.1031 | 20.87 | 0 | 16 | 16 | 0.04308 | 16 | 16 | 16 | 0 | 0 | 0 | 0 | 0 | 1.209e-10 | 20 | 0 | 0 | 0.007505 | 0 | 0.0004654 | 0.0004654 | 0.00107 | 0.00107 | 0 | 0.107 | 0.107 | 0 | 16 | 16 | 16 | 16 | -273 | -273 | 0 |  |  | 16 | 0 | 8.448e-17 | -2.563e-16 | -2.141e-16 | 3.052e-17 | 0 | 0 | 0 | 0 | 0 | 0 | 0 | 0.04779 | 0.02785 | 0.04255 | 0.04308 | 0 | 0.0001254 | 8.886e-05 | 8.886e-05 | 0.0001254 | 16 | 16 | 16 | 16
108 | 1.587 | 167.5 | 264 | 0.006041 | 0.3877 | 0 | 0.6728 | 302.7 | 18.46 | 0.03281 | 0.1031 | 20.87 | 0.001884 | 25.94 | 29.24 | 2.212 | 19.18 | 21 | 22.68 | 0 | 0 | 0 | 0 | 0 | -0.1276 | 2.425 | -0.35 | 0.1377 | 1.672 | 0.1011 | 0.5379 | 0.0004603 | 1.237 | 0.001059 | 0.4392 | 0.1059 | 0.107 | 1.274 | 16 | 16 | 16 | 16 | -273 | -273 | 0.2247 |  |  | 16 | 0 | -2.859 | -2.33 | -1.218 | -1.781 | 0 | 0 | 0 | 0 | 0 | 0 | 264 | 1.756 | 1.739 | 1.277 | 2.212 | 0.1027 | 10.61 | 6.629 | 1.941 | 0.2225 | 16 | 16 | 16 | 16
144 | 1.505 | 289.7 | 552 | 0.01263 | 0.4537 | 0 | 1.735 | 805.2 | 14.46 | 0.03281 | 0.1031 | 20.87 | 0.01393 | 69.13 | 78.23 | 5.474 | 30.89 | 43.77 | 42.52 | 0 | 0 | 0 | 0 | 0 | -0.6023 | 1.164 | -0.5093 | 0.4193 | 5.464 | 1 | 1.12 | 0.0004426 | 2.577 | 0.001018 | 0.8195 | 0.1042 | 0.107 | 2.669 | 16 | 16 | 16 | 16 | -273 | -273 | 0.4015 |  |  | 16 | 0 | -6.637 | -6.059 | -3.253 | -4.561 | 0 | 0 | 0 | 0 | 0 | 0 | 552 | 5.259 | 5.352 | 3.324 | 5.474 | 0.4421 | 10.44 | 6.578 | 3.598 | 0.3213 | 16 | 16 | 16 | 16.01
180 | 1.498 | 376.2 | 840 | 0.01922 | 0.5179 | 0 | 2.733 | 1277 | 10.7 | 0.03281 | 0.1031 | 20.87 | 0.05864 | 142.4 | 154.7 | 9.007 | 48.7 | 93.29 | 71.87 | 0 | 0 | 0 | 0 | 0 | -1.165 | 0.8413 | -0.5634 | 0.4726 | 9.951 | 1 | 1.55 | 0.0004181 | 3.566 | 0.0009615 | 1.05 | 0.1026 | 0.107 | 4.106 | 16 | 16 | 16 | 16 | -273 | -273 | 0.5352 |  |  | 16 | 0 | -9.717 | -9.426 | -6.31 | -7.628 | 0 | 0 | 0 | 0 | 0 | 0 | 840 | 9.49 | 9.685 | 6.677 | 9.007 | 1.019 | 9.518 | 6.025 | 5.144 | 0.3862 | 16 | 16 | 16 | 16.13
216 | 1.487 | 448.5 | 1128 | 0.02581 | 0.5648 | 0 | 3.528 | 13600 | 7.702 | 0.03281 | 0.1031 | 20.87 | 0.3294 | 236.1 | 247.6 | 12.96 | 68.62 | 158.9 | 110.3 | 0 | 0 | 0 | 0 | 0 | -1.706 | 0.7066 | -0.6092 | 0.5206 | 15.29 | 1 | 1.846 | 0.0003937 | 4.246 | 0.0009054 | 1.266 | 0.1013 | 0.107 | 5.666 | 16 | 16 | 16 | 16 | -273 | -273 | 0.6592 |  |  | 16 | 0 | -12.1 | -12.21 | -8.515 | -11.1 | 0 | 0 | 0 | 0 | 0 | 0 | 1128 | 14.56 | 14.86 | 9.585 | 12.96 | 1.833 | 8.442 | 5.342 | 6.11 | 0.4464 | 16 | 16 | 16 | 16.58
252 | 1.471 | 518 | 1416 | 0.0324 | 0.5983 | 0 | 4.229 | 24300 | 5.062 | 0.03281 | 0.1031 | 20.87 | 1 | 342.6 | 349.9 | 17.77 | 85.6 | 238.2 | 160.2 | 0 | 0 | 0 | 0 | 0 | -2.107 | 0.6203 | -0.6451 | 0.5628 | 22.15 | 1 | 2.103 | 0.000375 | 4.836 | 0.0008626 | 1.473 | 0.1001 | 0.107 | 7.428 | 16 | 16 | 16 | 16.01 | -273 | -273 | 0.7811 |  |  | 16 | 0 | -13.92 | -14.28 | -10.7 | -15.4 | 0 | 0 | 0 | 0 | 0 | 0 | 1416 | 21.21 | 21.6 | 13.13 | 17.77 | 2.884 | 7.357 | 4.628 | 6.86 | 0.5163 | 16 | 16 | 16 | 17.64
288 | 1.458 | 588.1 | 1704 | 0.03899 | 0.627 | 0 | 4.874 | 32750 | 2.631 | 0.03281 | 0.1031 | 20.87 | 1 | 451.4 | 453.6 | 23.64 | 106.8 | 328.5 | 224.2 | 0 | 0 | 0 | 0 | 0 | -2.539 | 0.5558 | -0.6774 | 0.5923 | 31.13 | 1 | 2.347 | 0.0003541 | 5.398 | 0.0008143 | 1.688 | 0.09907 | 0.107 | 9.417 | 16 | 16 | 16 | 16.02 | -273 | -273 | 0.8969 |  |  | 16 | 0 | -14.87 | -15.29 | -12.67 | -20.64 | 0 | 0 | 0 | 0 | 0 | 0 | 1704 | 29.81 | 30.35 | 17.42 | 23.64 | 4.172 | 6.362 | 3.961 | 7.291 | 0.5674 | 16 | 16 | 16 | 19.61
324 | 1.448 | 658.2 | 1979 | 0.04558 | 0.6531 | 0 | 5.46 | 35430 | 0.3993 | 0.03281 | 0.1031 | 20.87 | 1 | 552.3 | 550.7 | 30.75 | 134.8 | 425.9 | 304 | 0 | 0 | 0 | 0 | 0 | -3.022 | 0.5058 | -0.7075 | 0.6174 | 42.61 | 1 | 2.579 | 0.0003298 | 5.931 | 0.0007585 | 1.911 | 0.09809 | 0.107 | 11.63 | 16 | 16 | 16 | 16.08 | -273 | -273 | 1.007 |  |  | 16 | 0 | -15.3 | -15.6 | -14.4 | -26.78 | 0 | 0 | 0 | 0 | 0 | 0 | 1992 | 40.79 | 41.54 | 22.76 | 30.75 | 5.698 | 5.545 | 3.414 | 7.461 | 0.5999 | 16 | 16 | 16 | 22.8
360 | 1.438 | 712.9 | 2046 | 0.05217 | 0.6751 | 0 | 5.063 | 19660 | 0.07705 | 0.03281 | 0.1031 | 20.87 | 1 | 635.3 | 631.8 | 36.81 | 160.9 | 496.1 | 388.1 | 0 | 0 | 0 | 0 | 0 | -3.418 | 0.4603 | -0.7317 | 0.6518 | 53.56 | 1 | 2.834 | 0.0003099 | 6.518 | 0.0007128 | 2.102 | 0.09697 | 0.107 | 14.07 | 16 | 16 | 16 | 16.2 | -273 | -273 | 1.115 |  |  | 16 | 0 | -13.69 | -13.86 | -12.04 | -30.52 | 0 | 0 | 0 | 0 | 0 | 0 | 2280 | 51.29 | 52.22 | 23.5 | 36.81 | 7.461 | 4.819 | 2.938 | 7.429 | 0.6235 | 16 | 16 | 16 | 27.54
396 | 1.424 | 750.5 | 2094 | 0.05876 | 0.691 | 0 | 4.547 | 19230 | 0.07606 | 0.03281 | 0.1031 | 20.87 | 1 | 688.9 | 685 | 41.69 | 177 | 556.6 | 463 | 0 | 0 | 0 | 0 | 0 | -3.656 | 0.4142 | -0.7508 | 0.7006 | 62.21 | 1 | 3.149 | 0.0002989 | 7.242 | 0.0006874 | 2.249 | 0.09588 | 0.107 | 16.78 | 16 | 16 | 16 | 16.43 | -273 | -273 | 1.226 |  |  | 16 | 0 | -12.13 | -12.3 | -11.77 | -32.36 | 0 | 0 | 0 | 0 | 0 | 0 | 2568 | 59.6 | 60.66 | 26.57 | 41.69 | 9.461 | 4.357 | 2.641 | 7.48 | 0.646 | 16 | 16 | 16 | 34.21
432 | 1.411 | 779.3 | 2137 | 0.06535 | 0.7053 | 0 | 4.112 | 19030 | 0.07525 | 0.03281 | 0.1031 | 20.87 | 1 | 727.8 | 724.1 | 45.98 | 189.4 | 608.4 | 528.4 | 0 | 0 | 0 | 0 | 0 | -3.765 | 0.3719 | -0.7719 | 0.6882 | 69.51 | 1 | 3.507 | 0.0002908 | 8.066 | 0.0006689 | 2.385 | 0.09486 | 0.107 | 19.69 | 16 | 16 | 16 | 16.83 | -273 | -273 | 1.336 |  |  | 16 | 0 | -11.22 | -11.3 | -11.38 | -33.1 | 0 | 0 | 0 | 0 | 0 | 0 | 2856 | 67.05 | 68.05 | 29.24 | 45.98 | 11.7 | 4.026 | 2.435 | 7.523 | 0.6618 | 16 | 16 | 16 | 43.03
468 | 1.406 | 803.3 | 2159 | 0.06865 | 0.7127 | 0 | 3.87 | 18900 | 0.07469 | 0.03281 | 0.1031 | 20.87 | 1 | 756.7 | 753 | 49.6 | 206 | 650.3 | 582.4 | 0 | 0 | 0 | 0 | 0 | -3.954 | 0.3504 | -0.7839 | 0.7034 | 76.07 | 1 | 3.722 | 0.0002808 | 8.561 | 0.0006458 | 2.482 | 0.09424 | 0.107 | 21.2 | 16 | 16 | 16 | 17.48 | -273 | -273 | 1.389 |  |  | 16 | 0 | -10.76 | -10.84 | -10.87 | -32.84 | 0 | 0 | 0 | 0 | 0 | 0 | 3000 | 73.39 | 74.48 | 31.52 | 49.6 | 14.14 | 3.838 | 2.314 | 7.465 | 0.664 | 16 | 16 | 16 | 53.97
504 | 1.409 | 823.3 | 2166 | 0.06865 | 0.7148 | 0 | 3.877 | 18910 | 0.0744 | 0.03281 | 0.1031 | 20.87 | 1 | 780.8 | 776.9 | 52.66 | 220.6 | 684.4 | 626.7 | 0 | 0 | 0 | 0 | 0 | -4.111 | 0.3579 | -0.7855 | 0.7072 | 81.9 | 1 | 3.644 | 0.0002725 | 8.382 | 0.0006266 | 2.533 | 0.09426 | 0.107 | 21.16 | 16 | 16 | 16 | 18.46 | -273 | -273 | 1.385 |  |  | 16 | 0 | -10.3 | -10.37 | -10.4 | -32.08 | 0 | 0 | 0 | 0 | 0 | 0 | 3000 | 79.02 | 80.18 | 33.47 | 52.66 | 16.61 | 3.686 | 2.216 | 7.404 | 0.6637 | 16 | 16 | 16 | 66.79
540 | 1.411 | 840.9 | 2171 | 0.06865 | 0.7165 | 0 | 3.888 | 18910 | 0.07415 | 0.03281 | 0.1031 | 20.87 | 1 | 801.3 | 797.4 | 55.47 | 233.7 | 713.1 | 663.7 | 0 | 0 | 0 | 0 | 0 | -4.242 | 0.365 | -0.7869 | 0.7102 | 87.27 | 1 | 3.573 | 0.0002654 | 8.218 | 0.0006104 | 2.578 | 0.09429 | 0.107 | 21.12 | 16 | 16 | 16 | 19.84 | -273 | -273 | 1.382 |  |  | 16 | 0 | -9.93 | -10 | -10.02 | -31.18 | 0 | 0 | 0 | 0 | 0 | 0 | 3000 | 84.2 | 85.44 | 35.27 | 55.47 | 19.08 | 3.565 | 2.136 | 7.344 | 0.6619 | 16 | 16 | 16 | 81.1
576 | 1.412 | 856.5 | 2175 | 0.06865 | 0.7179 | 0 | 3.897 | 18920 | 0.07393 | 0.03281 | 0.1031 | 20.87 | 1 | 819.5 | 815.4 | 58.09 | 245.6 | 737.8 | 695.1 | 0 | 0 | 0 | 0 | 0 | -4.354 | 0.3713 | -0.788 | 0.7125 | 92.28 | 1 | 3.513 | 0.0002593 | 8.08 | 0.0005964 | 2.618 | 0.09431 | 0.107 | 21.1 | 16 | 16 | 16 | 21.7 | -273 | -273 | 1.379 |  |  | 16 | 0 | -9.613 | -9.678 | -9.706 | -30.27 | 0 | 0 | 0 | 0 | 0 | 0 | 3000 | 89.04 | 90.36 | 36.95 | 58.09 | 21.56 | 3.463 | 2.07 | 7.286 | 0.6594 | 16 | 16 | 16 | 96.51
612 | 1.414 | 870.7 | 2179 | 0.06865 | 0.719 | 0 | 3.904 | 18920 | 0.07373 | 0.03281 | 0.1031 | 20.87 | 1 | 835.7 | 831.6 | 60.56 | 256.6 | 759.5 | 722.2 | 0 | 0 | 0 | 0 | 0 | -4.451 | 0.3769 | -0.7889 | 0.7144 | 96.99 | 1 | 3.461 | 0.0002539 | 7.96 | 0.000584 | 2.654 | 0.09433 | 0.107 | 21.08 | 16 | 16 | 16 | 24.08 | -273 | -273 | 1.377 |  |  | 16 | 0 | -9.329 | -9.39 | -9.424 | -29.39 | 0 | 0 | 0 | 0 | 0 | 0 | 3000 | 93.59 | 94.97 | 38.53 | 60.56 | 24.03 | 3.375 | 2.012 | 7.232 | 0.6564 | 16 | 16 | 16 | 112.6
648 | 1.415 | 881.5 | 2182 | 0.06865 | 0.7202 | 0 | 3.911 | 18920 | 0.07357 | 0.03281 | 0.1031 | 20.87 | 1 | 848.8 | 844.7 | 62.5 | 266.2 | 778 | 745.1 | 0 | 0 | 0 | 0 | 0 | -4.534 | 0.3814 | -0.7897 | 0.7164 | 100.7 | 1 | 3.42 | 0.0002494 | 7.865 | 0.0005736 | 2.681 | 0.09435 | 0.107 | 21.06 | 16 | 16 | 16 | 27.01 | -273 | -273 | 1.375 |  |  | 16 | 0 | -8.832 | -8.889 | -8.994 | -28.32 | 0 | 0 | 0 | 0 | 0 | 0 | 3000 | 97.18 | 98.61 | 39.77 | 62.5 | 26.5 | 3.284 | 1.953 | 7.184 | 0.6536 | 16 | 16 | 16 | 129.1
684 | 1.416 | 891.9 | 2184 | 0.06865 | 0.7209 | 0 | 3.916 | 18930 | 0.07343 | 0.03281 | 0.1031 | 20.87 | 1 | 860.4 | 856.2 | 64.43 | 274.7 | 793.7 | 764.7 | 0 | 0 | 0 | 0 | 0 | -4.603 | 0.3855 | -0.7904 | 0.7176 | 104.4 | 1 | 3.384 | 0.0002455 | 7.782 | 0.0005647 | 2.708 | 0.09436 | 0.107 | 21.04 | 16 | 16 | 16 | 30.49 | -273 | -273 | 1.373 |  |  | 16 | 0 | -8.686 | -8.741 | -8.782 | -27.45 | 0 | 0 | 0 | 0 | 0 | 0 | 3000 | 100.8 | 102.2 | 41.01 | 64.43 | 28.97 | 3.23 | 1.917 | 7.14 | 0.6509 | 16 | 16 | 16 | 145.8
720 | 1.415 | 902.4 | 2181 | 0.06865 | 0.7199 | 0 | 3.913 | 18930 | 0.07333 | 0.03281 | 0.1031 | 20.87 | 1 | 871.9 | 867.7 | 66.43 | 276.6 | 808.3 | 782.5 | 0 | 0 | 0 | 0 | 0 | -4.657 | 0.3886 | -0.7872 | 0.7476 | 108.2 | 1 | 3.357 | 0.0002447 | 7.721 | 0.0005628 | 2.721 | 0.09435 | 0.107 | 21.06 | 16 | 16 | 16 | 34.5 | -273 | -273 | 1.375 |  |  | 16 | 0 | -8.532 | -8.591 | -8.554 | -26.71 | 0 | 0 | 0 | 0 | 0 | 0 | 3000 | 104.4 | 105.9 | 42.27 | 66.43 | 31.44 | 3.178 | 1.883 | 7.163 | 0.6541 | 16 | 16 | 16 | 162.4
756 | 1.414 | 911.6 | 2180 | 0.06865 | 0.7194 | 0 | 3.908 | 18920 | 0.07324 | 0.03281 | 0.1031 | 20.87 | 1 | 882.5 | 878.6 | 68.3 | 278 | 821.9 | 798.9 | 0 | 0 | 0 | 0 | 0 | -4.636 | 0.3909 | -0.7883 | 0.7265 | 111.7 | 1 | 3.336 | 0.0002441 | 7.674 | 0.0005613 | 2.746 | 0.09434 | 0.107 | 21.07 | 16 | 16 | 16 | 38.98 | -273 | -273 | 1.376 |  |  | 16 | 0 | -8.536 | -8.551 | -8.579 | -26.19 | 0 | 0 | 0 | 0 | 0 | 0 | 3000 | 108.1 | 109.6 | 43.44 | 68.3 | 33.91 | 3.111 | 1.845 | 7.186 | 0.6572 | 16 | 16 | 16 | 178.8
792 | 1.413 | 920.8 | 2176 | 0.06865 | 0.7182 | 0 | 3.902 | 18920 | 0.07317 | 0.03281 | 0.1031 | 20.87 | 1 | 893 | 889.2 | 70.15 | 277.3 | 835 | 814.2 | 0 | 0 | 0 | 0 | 0 | -4.627 | 0.3932 | -0.7872 | 0.7259 | 115.1 | 1 | 3.317 | 0.0002444 | 7.63 | 0.0005621 | 2.764 | 0.09432 | 0.107 | 21.09 | 16 | 16 | 16 | 43.89 | -273 | -273 | 1.379 |  |  | 16 | 0 | -8.188 | -8.228 | -8.247 | -25.51 | 0 | 0 | 0 | 0 | 0 | 0 | 3000 | 111.5 | 113 | 44.6 | 70.15 | 36.38 | 3.048 | 1.805 | 7.23 | 0.662 | 16 | 16 | 16 | 194.9
828 | 1.413 | 929 | 2177 | 0.06865 | 0.7185 | 0 | 3.902 | 18920 | 0.07306 | 0.03281 | 0.1031 | 20.87 | 1 | 902.3 | 898.4 | 71.83 | 281.8 | 846.5 | 827.8 | 0 | 0 | 0 | 0 | 0 | -4.647 | 0.3958 | -0.7878 | 0.7164 | 118.4 | 1 | 3.295 | 0.0002424 | 7.579 | 0.0005576 | 2.785 | 0.09432 | 0.107 | 21.09 | 16 | 16 | 16 | 49.16 | -273 | -273 | 1.378 |  |  | 16 | 0 | -7.97 | -8.011 | -8.051 | -24.86 | 0 | 0 | 0 | 0 | 0 | 0 | 3000 | 114.6 | 116.1 | 45.67 | 71.83 | 38.86 | 3.001 | 1.774 | 7.216 | 0.6613 | 16 | 16 | 16 | 210.7
864 | 1.414 | 936.8 | 2178 | 0.06865 | 0.719 | 0 | 3.904 | 18920 | 0.07296 | 0.03281 | 0.1031 | 20.87 | 1 | 910.9 | 907 | 73.45 | 287.8 | 857.3 | 840.2 | 0 | 0 | 0 | 0 | 0 | -4.693 | 0.3988 | -0.7882 | 0.717 | 121.4 | 1 | 3.271 | 0.0002398 | 7.523 | 0.0005515 | 2.804 | 0.09433 | 0.107 | 21.08 | 16 | 16 | 16 | 54.73 | -273 | -273 | 1.377 |  |  | 16 | 0 | -7.807 | -7.846 | -7.889 | -24.29 | 0 | 0 | 0 | 0 | 0 | 0 | 3000 | 117.6 | 119.2 | 46.7 | 73.45 | 41.33 | 2.961 | 1.747 | 7.183 | 0.6588 | 16 | 16 | 16 | 226.2
900 | 1.414 | 944.1 | 2180 | 0.06865 | 0.7194 | 0 | 3.907 | 18920 | 0.07286 | 0.03281 | 0.1031 | 20.87 | 1 | 918.9 | 915 | 75 | 293.6 | 867.2 | 851.7 | 0 | 0 | 0 | 0 | 0 | -4.735 | 0.4015 | -0.7885 | 0.7176 | 124.4 | 1 | 3.248 | 0.0002374 | 7.472 | 0.0005459 | 2.823 | 0.09434 | 0.107 | 21.07 | 16 | 16 | 16 | 60.53 | -273 | -273 | 1.376 |  |  | 16 | 0 | -7.651 | -7.69 | -7.732 | -23.76 | 0 | 0 | 0 | 0 | 0 | 0 | 3000 | 120.5 | 122.1 | 47.69 | 75 | 43.8 | 2.924 | 1.723 | 7.152 | 0.6564 | 16 | 16 | 16 | 241.2
936 | 1.414 | 950.9 | 2181 | 0.06865 | 0.7197 | 0 | 3.909 | 18920 | 0.07277 | 0.03281 | 0.1031 | 20.87 | 1 | 926.5 | 922.5 | 76.47 | 299 | 876.5 | 862.4 | 0 | 0 | 0 | 0 | 0 | -4.774 | 0.4041 | -0.7888 | 0.7181 | 127.2 | 1 | 3.228 | 0.0002351 | 7.424 | 0.0005407 | 2.84 | 0.09434 | 0.107 | 21.06 | 16 | 16 | 16 | 66.5 | -273 | -273 | 1.376 |  |  | 16 | 0 | -7.504 | -7.541 | -7.583 | -23.25 | 0 | 0 | 0 | 0 | 0 | 0 | 3000 | 123.2 | 124.8 | 48.63 | 76.47 | 46.27 | 2.89 | 1.7 | 7.123 | 0.654 | 16 | 16 | 16 | 255.9
972 | 1.415 | 957.4 | 2182 | 0.06865 | 0.7201 | 0 | 3.911 | 18920 | 0.07268 | 0.03281 | 0.1031 | 20.87 | 1 | 933.5 | 929.5 | 77.88 | 304.2 | 885.2 | 872.2 | 0 | 0 | 0 | 0 | 0 | -4.811 | 0.4065 | -0.7891 | 0.7186 | 129.9 | 1 | 3.209 | 0.000233 | 7.38 | 0.0005359 | 2.855 | 0.09435 | 0.107 | 21.06 | 16 | 16 | 16 | 72.57 | -273 | -273 | 1.375 |  |  | 16 | 0 | -7.363 | -7.4 | -7.441 | -22.77 | 0 | 0 | 0 | 0 | 0 | 0 | 3000 | 125.8 | 127.5 | 49.53 | 77.88 | 48.74 | 2.858 | 1.679 | 7.095 | 0.6518 | 16 | 16 | 16 | 270.1
1008 | 1.415 | 963.4 | 2183 | 0.06865 | 0.7204 | 0 | 3.913 | 18930 | 0.0726 | 0.03281 | 0.1031 | 20.87 | 1 | 940.1 | 936.1 | 79.23 | 309.1 | 893.3 | 881.4 | 0 | 0 | 0 | 0 | 0 | -4.844 | 0.4088 | -0.7894 | 0.719 | 132.5 | 1 | 3.191 | 0.000231 | 7.339 | 0.0005314 | 2.87 | 0.09435 | 0.107 | 21.05 | 16 | 16 | 16 | 78.7 | -273 | -273 | 1.374 |  |  | 16 | 0 | -7.23 | -7.266 | -7.306 | -22.32 | 0 | 0 | 0 | 0 | 0 | 0 | 3000 | 128.3 | 130 | 50.39 | 79.23 | 51.21 | 2.829 | 1.66 | 7.068 | 0.6496 | 16 | 16 | 16 | 283.9
1044 | 1.416 | 969.1 | 2184 | 0.06865 | 0.7207 | 0 | 3.915 | 18930 | 0.07252 | 0.03281 | 0.1031 | 20.87 | 1 | 946.4 | 942.3 | 80.51 | 313.8 | 900.9 | 890 | 0 | 0 | 0 | 0 | 0 | -4.876 | 0.4109 | -0.7897 | 0.7194 | 135 | 1 | 3.174 | 0.0002292 | 7.301 | 0.0005271 | 2.885 | 0.09436 | 0.107 | 21.05 | 16 | 16 | 16 | 84.84 | -273 | -273 | 1.374 |  |  | 16 | 0 | -7.104 | -7.138 | -7.178 | -21.89 | 0 | 0 | 0 | 0 | 0 | 0 | 3000 | 130.7 | 132.4 | 51.21 | 80.51 | 53.68 | 2.802 | 1.642 | 7.043 | 0.6476 | 16 | 16 | 16 | 297.3
1080 | 1.425 | 973.1 | 2159 | 0.06407 | 0.7124 | 0 | 4.12 | 19030 | 0.07273 | 0.03281 | 0.1031 | 20.87 | 1 | 951.3 | 947.2 | 81.03 | 317.3 | 907.1 | 897 | 0 | 0 | 0 | 0 | 0 | -4.913 | 0.4418 | -0.7778 | 0.7144 | 136.7 | 1 | 2.952 | 0.0002278 | 6.791 | 0.000524 | 2.846 | 0.09488 | 0.107 | 18.94 | 16 | 16 | 16 | 90.95 | -273 | -273 | 1.297 |  |  | 16 | 0 | -6.786 | -6.823 | -6.865 | -21.23 | 0 | 0 | 0 | 0 | 0 | 0 | 2800 | 132.4 | 134.1 | 51.62 | 81.03 | 56.08 | 2.765 | 1.616 | 7.026 | 0.6462 | 16 | 16 | 16 | 310.4
1116 | 1.438 | 975.2 | 2127 | 0.05858 | 0.702 | 0 | 4.473 | 19200 | 0.07307 | 0.03281 | 0.1031 | 20.87 | 1 | 954 | 949.9 | 80.96 | 319.4 | 911 | 901.9 | 0 | 0 | 0 | 0 | 0 | -4.942 | 0.4944 | -0.762 | 0.7046 | 137.6 | 1 | 2.638 | 0.000227 | 6.068 | 0.0005221 | 2.785 | 0.09572 | 0.107 | 16.53 | 16 | 16 | 16 | 96.99 | -273 | -273 | 1.203 |  |  | 16 | 0 | -6.51 | -6.547 | -6.574 | -20.47 | 0 | 0 | 0 | 0 | 0 | 0 | 2560 | 133.2 | 135 | 51.69 | 80.96 | 58.29 | 2.738 | 1.597 | 7.015 | 0.6454 | 16 | 16 | 16 | 323
1152 | 1.452 | 975.9 | 2092 | 0.05309 | 0.6905 | 0 | 4.891 | 19380 | 0.07349 | 0.03281 | 0.1031 | 20.87 | 1 | 955.4 | 951.2 | 80.52 | 320.6 | 913.2 | 905 | 0 | 0 | 0 | 0 | 0 | -4.966 | 0.5572 | -0.7449 | 0.6935 | 137.8 | 1 | 2.341 | 0.0002266 | 5.384 | 0.0005211 | 2.715 | 0.09662 | 0.107 | 14.28 | 16 | 16 | 16 | 102.9 | -273 | -273 | 1.109 |  |  | 16 | 0 | -6.256 | -6.293 | -6.305 | -19.71 | 0 | 0 | 0 | 0 | 0 | 0 | 2320 | 133.4 | 135.2 | 51.52 | 80.52 | 60.3 | 2.717 | 1.581 | 7.01 | 0.6452 | 16 | 16 | 16 | 335.2
1188 | 1.468 | 970.8 | 2055 | 0.0476 | 0.6781 | 0 | 5.401 | 19580 | 0.07403 | 0.03281 | 0.1031 | 20.87 | 1 | 950.9 | 946.7 | 78.64 | 322.4 | 922.2 | 907.3 | 0 | 0 | 0 | 0 | 0 | -4.996 | 0.631 | -0.7272 | 0.681 | 135.4 | 1 | 2.067 | 0.0002259 | 4.754 | 0.0005195 | 2.628 | 0.09762 | 0.107 | 12.18 | 16 | 16 | 16 | 108.8 | -273 | -273 | 1.012 |  |  | 16 | 0 | -5.883 | -5.919 | -6.299 | -19.1 | 0 | 0 | 0 | 0 | 0 | 0 | 2080 | 131.1 | 132.8 | 53.46 | 78.64 | 62.11 | 2.699 | 1.567 | 7.016 | 0.6442 | 16 | 16 | 16 | 347
1224 | 1.486 | 956.8 | 1840 | 0.04211 | 0.6636 | 0 | 5.224 | 37640 | 1.31 | 0.03281 | 0.1031 | 20.87 | 1 | 941.2 | 937.1 | 74.05 | 316.3 | 914.4 | 901.1 | 0 | 0 | 0 | 0 | 0 | -4.982 | 0.7169 | -0.7057 | 0.6707 | 129.1 | 1 | 1.82 | 0.0002282 | 4.185 | 0.0005249 | 2.516 | 0.09849 | 0.107 | 10.26 | 16 | 16 | 16 | 114.4 | -273 | -273 | 0.9151 |  |  | 16 | 0 | -3.955 | -3.982 | -4.321 | -16.35 | 0 | 0 | 0 | 0 | 0 | 0 | 1840 | 124.9 | 126.6 | 50.08 | 74.05 | 63.72 | 2.547 | 1.456 | 7.053 | 0.648 | 16 | 16 | 16 | 358.4
1260 | 1.503 | 927.1 | 1600 | 0.03661 | 0.6461 | 0 | 4.723 | 30660 | 3.198 | 0.03281 | 0.1031 | 20.87 | 1 | 915 | 910.8 | 66.21 | 299.7 | 890.2 | 880.3 | 0 | 0 | 0 | 0 | 0 | -4.893 | 0.8108 | -0.682 | 0.6566 | 116.5 | 1 | 1.609 | 0.0002348 | 3.7 | 0.00054 | 2.368 | 0.09931 | 0.107 | 8.523 | 16 | 16 | 16 | 120 | -273 | -273 | 0.8173 |  |  | 16 | 0 | -2.393 | -2.416 | -2.75 | -12.85 | 0 | 0 | 0 | 0 | 0 | 0 | 1600 | 112.7 | 114.3 | 44.7 | 66.21 | 65.13 | 2.426 | 1.362 | 7.151 | 0.6577 | 16 | 16 | 16 | 369.2
1296 | 1.523 | 888.3 | 1360 | 0.03112 | 0.6254 | 0 | 4.207 | 24140 | 5.145 | 0.03281 | 0.1031 | 20.87 | 1 | 879.4 | 875.3 | 57.14 | 278.4 | 856.5 | 850.7 | 0 | 0 | 0 | 0 | 0 | -4.757 | 0.9182 | -0.6552 | 0.6392 | 101.4 | 1 | 1.421 | 0.0002439 | 3.267 | 0.000561 | 2.197 | 0.1002 | 0.107 | 6.962 | 16 | 16 | 16 | 125.3 | -273 | -273 | 0.7177 |  |  | 16 | 0 | -1.108 | -1.127 | -1.456 | -9.438 | 0 | 0 | 0 | 0 | 0 | 0 | 1360 | 98.11 | 99.49 | 38.56 | 57.14 | 66.35 | 2.304 | 1.259 | 7.276 | 0.6703 | 16 | 16 | 16 | 379.4
1332 | 1.55 | 843.3 | 1120 | 0.02563 | 0.6037 | 0 | 3.653 | 18070 | 7.231 | 0.03281 | 0.1031 | 20.87 | 1 | 837.5 | 833.2 | 47.65 | 273.9 | 816.2 | 814.6 | 0 | 0 | 0 | 0 | 0 | -4.751 | 1.052 | -0.6276 | 0.616 | 85.41 | 1 | 1.24 | 0.0002459 | 2.853 | 0.0005655 | 2.018 | 0.1011 | 0.107 | 5.556 | 16 | 16 | 16 | 130.5 | -273 | -273 | 0.6123 |  |  | 16 | 0 | 0.137 | 0.1063 | -0.2672 | -6.129 | 0 | 0 | 0 | 0 | 0 | 0 | 1120 | 82.41 | 83.71 | 32.21 | 47.65 | 67.37 | 2.175 | 1.119 | 7.213 | 0.6654 | 16 | 16 | 16 | 388.8
1368 | 1.576 | 791.5 | 880 | 0.02014 | 0.5728 | 0 | 3.091 | 1702 | 9.351 | 0.03281 | 0.1031 | 20.87 | 1 | 790.2 | 786 | 38.14 | 248.4 | 771.1 | 774.4 | 0 | 0 | 0 | 0 | 0 | -4.566 | 1.212 | -0.5906 | 0.5955 | 69.05 | 1 | 1.076 | 0.0002579 | 2.475 | 0.0005932 | 1.807 | 0.102 | 0.107 | 4.286 | 16 | 16 | 16 | 135.5 | -273 | -273 | 0.507 |  |  | 16 | 0 | 1.224 | 1.211 | 0.8383 | -3.098 | 0 | 0 | 0 | 0 | 0 | 0 | 880 | 66.66 | 67.72 | 25.82 | 38.14 | 68.19 | 1.837 | 0.7091 | 7.358 | 0.6801 | 16 | 16 | 16 | 397.1
1404 | 1.608 | 736.1 | 640 | 0.01465 | 0.5326 | 0 | 2.498 | 1169 | 11.58 | 0.03281 | 0.1031 | 20.87 | 1 | 740.2 | 736.3 | 29.24 | 222.7 | 722.9 | 731.7 | 0 | 0 | 0 | 0 | 0 | -4.343 | 1.439 | -0.5449 | 0.5607 | 53.76 | 1 | 0.9064 | 0.0002713 | 2.085 | 0.000624 | 1.577 | 0.1029 | 0.107 | 3.093 | 16 | 16 | 16 | 140.2 | -273 | -273 | 0.3966 |  |  | 16 | 0 | 2.175 | 2.172 | 1.781 | -0.3868 | 0 | 0 | 0 | 0 | 0 | 0 | 640 | 51.96 | 52.78 | 19.86 | 29.24 | 68.81 | 0.0354 | 1.074 | 7.506 | 0.6954 | 16 | 16 | 16 | 404
1440 | 1.651 | 673 | 400 | 0.009153 | 0.4757 | 0 | 1.859 | 863.6 | 13.99 | 0.03281 | 0.1031 | 20.87 | 1 | 685.7 | 682.1 | 20.54 | 196.7 | 667.9 | 685.7 | 0 | 0 | 0 | 0 | 0 | -4.086 | 1.826 | -0.4839 | 0.5147 | 38.68 | 1 | 0.7144 | 0.0002863 | 1.643 | 0.0006585 | 1.31 | 0.104 | 0.107 | 1.931 | 16 | 16 | 16 | 144.8 | -273 | -273 | 0.2775 |  |  | 16 | 0 | 3.169 | 3.181 | 3.021 | 2.381 | 0 | 0 | 0 | 0 | 0 | 0 | 400 | 37.48 | 38.07 | 13.42 | 20.54 | 69.24 | 0.1344 | 1.628 | 7.646 | 0.7113 | 16 | 16 | 16 | 409.3
1476 | 1.724 | 600 | 160 | 0.003661 | 0.3768 | 0 | 1.146 | 526.3 | 16.68 | 0.03281 | 0.1031 | 20.87 | 1 | 629.1 | 625.8 | 11.58 | 176.9 | 613 | 638.3 | 0 | 0 | 0 | 0 | 0 | -3.848 | 2.765 | -0.3855 | 0.401 | 22.84 | 1 | 0.4717 | 0.0002989 | 1.085 | 0.0006875 | 0.9603 | 0.1051 | 0.107 | 0.7724 | 16 | 16 | 16 | 149 | -273 | -273 | 0.1401 |  |  | 16 | 0 | 4.325 | 4.288 | 3.989 | 4.939 | 0 | 0 | 0 | 0 | 0 | 0 | 160 | 22.13 | 22.54 | 7.675 | 11.58 | 69.47 | 0.2006 | 2.259 | 7.711 | 0.7203 | 16 | 16 | 16 | 413.1
1512 | 1.992 | 570.6 | 0 | 0 | 0 | 0 | 0.6311 | 283 | 18.62 | 0.03281 | 0.1031 | 20.87 | 1 | 582.9 | 579.1 | 4.844 | 164.7 | 561.9 | 595.9 | 0 | 0 | 0 | 0 | 0 | -3.797 | 4.968 | -0.01123 | 0.03548 | 11.48 | 1 | 0.2625 | 0.0003072 | 0.6038 | 0.0007066 | 0.02699 | 0.106 | 0.107 | 0 | 16 | 16 | 16 | 153 | -273 | -273 | 0 |  |  | 16 | 0 | 2.206 | 2.013 | 3.033 | 5.197 | 0 | 0 | 0 | 0 | 0 | 0 | 0 | 10.94 | 11.19 | 3.47 | 4.844 | 69.51 | 0.1426 | 1.744 | 7.679 | 0.7215 | 16 | 16 | 16 | 415.3
1548 | 2.015 | 542.1 | 0 | 0 | 0 | 0 | 0.6311 | 283 | 18.62 | 0.03281 | 0.1031 | 20.87 | 1 | 556.5 | 551.5 | 4.18 | 155.3 | 528.6 | 566.6 | 0 | 0 | 0 | 0 | 0 | -3.652 | 20 | 0 | 0.02272 | 9.98 | 1 | 0.2717 | 0.000314 | 0.6249 | 0.0007221 | 0 | 0.106 | 0.107 | 0 | 16 | 16 | 16 | 156.6 | -273 | -273 | 0 |  |  | 16 | 0 | 2.211 | 2.12 | 2.463 | 4.82 | 0 | 0 | 0 | 0 | 0 | 0 | 0 | 9.513 | 9.729 | 3.009 | 4.18 | 69.51 | 0.1508 | 1.88 | 7.672 | 0.7233 | 16 | 16 | 16 | 415.8
1584 | 2.032 | 517.6 | 0 | 0 | 0 | 0 | 0.6311 | 283 | 18.62 | 0.03281 | 0.1031 | 20.87 | 1 | 532.5 | 527.2 | 3.688 | 146.1 | 502.4 | 542.4 | 0 | 0 | 0 | 0 | 0 | -3.496 | 20 | 0 | 0.01947 | 8.851 | 1 | 0.2801 | 0.0003209 | 0.6443 | 0.000738 | 0 | 0.106 | 0.107 | 0 | 16 | 16 | 16 | 159.9 | -273 | -273 | 0 |  |  | 16 | 0 | 2.056 | 2.002 | 2.212 | 4.508 | 0 | 0 | 0 | 0 | 0 | 0 | 0 | 8.439 | 8.631 | 2.664 | 3.688 | 69.51 | 0.1551 | 1.942 | 7.69 | 0.7267 | 16 | 16 | 16 | 414.7
1620 | 2.045 | 496.6 | 0 | 0 | 0 | 0 | 0.6311 | 283 | 18.62 | 0.03281 | 0.1031 | 20.87 | 1 | 511.6 | 506.3 | 3.302 | 138.6 | 480.3 | 521.8 | 0 | 0 | 0 | 0 | 0 | -3.364 | 20 | 0 | 0.01692 | 7.959 | 1 | 0.2878 | 0.0003267 | 0.6619 | 0.0007514 | 0 | 0.106 | 0.107 | 0 | 16 | 16 | 16 | 162.7 | -273 | -273 | 0 |  |  | 16 | 0 | 1.907 | 1.865 | 2.044 | 4.233 | 0 | 0 | 0 | 0 | 0 | 0 | 0 | 7.591 | 7.765 | 2.393 | 3.302 | 69.51 | 0.1585 | 1.985 | 7.7 | 0.729 | 16 | 16 | 16 | 412.5
1656 | 2.057 | 478.3 | 0 | 0 | 0 | 0 | 0.6311 | 283 | 18.62 | 0.03281 | 0.1031 | 20.87 | 1 | 493.4 | 488.1 | 2.929 | 132.4 | 461.2 | 503.7 | 0 | 0 | 0 | 0 | 0 | -3.248 | 20 | 0 | 0.01499 | 7.076 | 1 | 0.2948 | 0.0003318 | 0.678 | 0.0007631 | 0 | 0.106 | 0.107 | 0 | 16 | 16 | 16 | 165.2 | -273 | -273 | 0 |  |  | 16 | 0 | 1.779 | 1.739 | 1.913 | 3.989 | 0 | 0 | 0 | 0 | 0 | 0 | 0 | 6.754 | 6.907 | 2.128 | 2.929 | 69.51 | 0.1613 | 2.02 | 7.703 | 0.7306 | 16 | 16 | 16 | 409.3
1692 | 2.068 | 462.1 | 0 | 0 | 0 | 0 | 0.6311 | 283 | 18.62 | 0.03281 | 0.1031 | 20.87 | 1 | 477.2 | 471.9 | 2.701 | 127 | 444.4 | 487.7 | 0 | 0 | 0 | 0 | 0 | -3.146 | 20 | 0 | 0.01341 | 6.546 | 1 | 0.3013 | 0.0003362 | 0.6929 | 0.0007733 | 0 | 0.106 | 0.107 | 0 | 16 | 16 | 16 | 167.2 | -273 | -273 | 0 |  |  | 16 | 0 | 1.673 | 1.637 | 1.805 | 3.773 | 0 | 0 | 0 | 0 | 0 | 0 | 0 | 6.251 | 6.392 | 1.967 | 2.701 | 69.51 | 0.1643 | 2.053 | 7.702 | 0.7317 | 16 | 16 | 16 | 405.5
1728 | 2.077 | 447.6 | 0 | 0 | 0 | 0 | 0.6311 | 283 | 18.62 | 0.03281 | 0.1031 | 20.87 | 1 | 462.7 | 457.4 | 2.491 | 122.3 | 429.3 | 473.3 | 0 | 0 | 0 | 0 | 0 | -3.054 | 20 | 0 | 0.01219 | 6.051 | 1 | 0.3073 | 0.0003402 | 0.7069 | 0.0007825 | 0 | 0.106 | 0.107 | 0 | 16 | 16 | 16 | 168.8 | -273 | -273 | 0 |  |  | 16 | 0 | 1.581 | 1.546 | 1.714 | 3.579 | 0 | 0 | 0 | 0 | 0 | 0 | 0 | 5.781 | 5.911 | 1.818 | 2.491 | 69.51 | 0.1668 | 2.083 | 7.697 | 0.7323 | 16 | 16 | 16 | 401.1
1764 | 2.086 | 434.4 | 0 | 0 | 0 | 0 | 0.6311 | 283 | 18.62 | 0.03281 | 0.1031 | 20.87 | 1 | 449.6 | 444.3 | 2.312 | 118.1 | 415.6 | 460.2 | 0 | 0 | 0 | 0 | 0 | -2.971 | 20 | 0 | 0.01118 | 5.626 | 1 | 0.3131 | 0.0003438 | 0.72 | 0.0007908 | 0 | 0.106 | 0.107 | 0 | 16 | 16 | 16 | 170 | -273 | -273 | 0 |  |  | 16 | 0 | 1.501 | 1.467 | 1.634 | 3.405 | 0 | 0 | 0 | 0 | 0 | 0 | 0 | 5.378 | 5.499 | 1.691 | 2.312 | 69.51 | 0.1692 | 2.111 | 7.69 | 0.7327 | 16 | 16 | 16 | 396.4
1800 | 2.093 | 422.1 | 0 | 0 | 0 | 0 | 0.6311 | 283 | 18.62 | 0.03281 | 0.1031 | 20.87 | 1 | 437.4 | 432.1 | 2.156 | 115 | 403 | 448 | 0 | 0 | 0 | 0 | 0 | -2.906 | 20 | 0 | 0.01022 | 5.249 | 1 | 0.3186 | 0.0003466 | 0.7328 | 0.0007972 | 0 | 0.106 | 0.107 | 0 | 16 | 16 | 16 | 170.9 | -273 | -273 | 0 |  |  | 16 | 0 | 1.447 | 1.412 | 1.577 | 3.266 | 0 | 0 | 0 | 0 | 0 | 0 | 0 | 5.015 | 5.13 | 1.581 | 2.156 | 69.51 | 0.172 | 2.144 | 7.669 | 0.7318 | 16 | 16 | 16 | 391.5
1836 | 2.101 | 410.9 | 0 | 0 | 0 | 0 | 0.6311 | 283 | 18.62 | 0.03281 | 0.1031 | 20.87 | 1 | 426.3 | 421 | 2.02 | 111.6 | 391.4 | 436.9 | 0 | 0 | 0 | 0 | 0 | -2.835 | 20 | 0 | 0.009735 | 4.923 | 1 | 0.3238 | 0.0003497 | 0.7448 | 0.0008043 | 0 | 0.106 | 0.107 | 0 | 16 | 16 | 16 | 171.4 | -273 | -273 | 0 |  |  | 16 | 0 | 1.379 | 1.347 | 1.511 | 3.124 | 0 | 0 | 0 | 0 | 0 | 0 | 0 | 4.706 | 4.814 | 1.483 | 2.02 | 69.51 | 0.174 | 2.168 | 7.657 | 0.7318 | 16 | 16 | 16 | 386.4
1872 | 2.107 | 400.6 | 0 | 0 | 0 | 0 | 0.6311 | 283 | 18.62 | 0.03281 | 0.1031 | 20.87 | 1 | 415.9 | 410.7 | 1.9 | 108.5 | 380.7 | 426.6 | 0 | 0 | 0 | 0 | 0 | -2.768 | 20 | 0 | 0.009095 | 4.636 | 1 | 0.3288 | 0.0003525 | 0.7562 | 0.0008109 | 0 | 0.106 | 0.107 | 0 | 16 | 16 | 16 | 171.6 | -273 | -273 | 0 |  |  | 16 | 0 | 1.32 | 1.289 | 1.453 | 2.994 | 0 | 0 | 0 | 0 | 0 | 0 | 0 | 4.434 | 4.535 | 1.398 | 1.9 | 69.51 | 0.176 | 2.191 | 7.646 | 0.7316 | 16 | 16 | 16 | 381.3
1908 | 2.113 | 391 | 0 | 0 | 0 | 0 | 0.6311 | 283 | 18.62 | 0.03281 | 0.1031 | 20.87 | 1 | 406.3 | 401.1 | 1.793 | 105.6 | 370.7 | 416.9 | 0 | 0 | 0 | 0 | 0 | -2.706 | 20 | 0 | 0.008528 | 4.38 | 1 | 0.3335 | 0.0003552 | 0.7671 | 0.000817 | 0 | 0.106 | 0.107 | 0 | 16 | 16 | 16 | 171.5 | -273 | -273 | 0 |  |  | 16 | 0 | 1.266 | 1.237 | 1.4 | 2.874 | 0 | 0 | 0 | 0 | 0 | 0 | 0 | 4.192 | 4.287 | 1.321 | 1.793 | 69.51 | 0.1779 | 2.213 | 7.633 | 0.7314 | 16 | 16 | 16 | 376
1944 | 2.119 | 382.1 | 0 | 0 | 0 | 0 | 0.6311 | 283 | 18.62 | 0.03281 | 0.1031 | 20.87 | 1 | 397.4 | 392.2 | 1.698 | 103 | 361.4 | 407.9 | 0 | 0 | 0 | 0 | 0 | -2.648 | 20 | 0 | 0.008031 | 4.15 | 1 | 0.3381 | 0.0003577 | 0.7776 | 0.0008227 | 0 | 0.106 | 0.107 | 0 | 16 | 16 | 16 | 171.2 | -273 | -273 | 0 |  |  | 16 | 0 | 1.218 | 1.189 | 1.352 | 2.762 | 0 | 0 | 0 | 0 | 0 | 0 | 0 | 3.975 | 4.064 | 1.253 | 1.698 | 69.51 | 0.1797 | 2.234 | 7.619 | 0.731 | 16 | 16 | 16 | 370.8
1980 | 2.124 | 373.6 | 0 | 0 | 0 | 0 | 0.6311 | 283 | 18.62 | 0.03281 | 0.1031 | 20.87 | 1 | 389 | 383.8 | 1.625 | 100.5 | 352.7 | 399.4 | 0 | 0 | 0 | 0 | 0 | -2.592 | 20 | 0 | 0.007548 | 3.978 | 1 | 0.3425 | 0.0003601 | 0.7877 | 0.0008281 | 0 | 0.106 | 0.107 | 0 | 16 | 16 | 16 | 170.6 | -273 | -273 | 0 |  |  | 16 | 0 | 1.174 | 1.147 | 1.307 | 2.659 | 0 | 0 | 0 | 0 | 0 | 0 | 0 | 3.811 | 3.896 | 1.201 | 1.625 | 69.51 | 0.1817 | 2.256 | 7.604 | 0.7305 | 16 | 16 | 16 | 365.5
2016 | 2.129 | 365.8 | 0 | 0 | 0 | 0 | 0.6311 | 283 | 18.62 | 0.03281 | 0.1031 | 20.87 | 1 | 381.1 | 375.9 | 1.549 | 100 | 344.6 | 391.4 | 0 | 0 | 0 | 0 | 0 | -2.573 | 20 | 0 | -0.002345 | 3.789 | 1 | 0.3467 | 0.0003606 | 0.7975 | 0.0008293 | 0 | 0.106 | 0.107 | 0 | 16 | 16 | 16 | 169.9 | -273 | -273 | 0 |  |  | 16 | 0 | 1.13 | 1.105 | 1.246 | 2.558 | 0 | 0 | 0 | 0 | 0 | 0 | 0 | 3.634 | 3.714 | 1.146 | 1.549 | 69.51 | 0.1832 | 2.274 | 7.554 | 0.7268 | 16 | 16 | 16 | 360.3
2052 | 2.134 | 358.4 | 0 | 0 | 0 | 0 | 0.6311 | 283 | 18.62 | 0.03281 | 0.1031 | 20.87 | 1 | 373.6 | 368.5 | 1.48 | 99.32 | 337.2 | 383.9 | 0 | 0 | 0 | 0 | 0 | -2.564 | 20 | 0 | 0.005536 | 3.619 | 1 | 0.3508 | 0.0003612 | 0.8068 | 0.0008308 | 0 | 0.106 | 0.107 | 0 | 16 | 16 | 16 | 169 | -273 | -273 | 0 |  |  | 16 | 0 | 1.088 | 1.064 | 1.198 | 2.459 | 0 | 0 | 0 | 0 | 0 | 0 | 0 | 3.474 | 3.55 | 1.097 | 1.48 | 69.51 | 0.1846 | 2.289 | 7.511 | 0.7236 | 16.01 | 16.01 | 16 | 355.1
2088 | 2.138 | 351.4 | 0 | 0 | 0 | 0 | 0.6311 | 283 | 18.62 | 0.03281 | 0.1031 | 20.87 | 1 | 366.6 | 361.5 | 1.416 | 97.5 | 330.1 | 376.8 | 0 | 0 | 0 | 0 | 0 | -2.523 | 20 | 0 | 0.006248 | 3.464 | 1 | 0.3547 | 0.000363 | 0.8158 | 0.0008349 | 0 | 0.106 | 0.107 | 0 | 16 | 16 | 16 | 168 | -273 | -273 | 0 |  |  | 16 | 0 | 1.051 | 1.027 | 1.167 | 2.37 | 0 | 0 | 0 | 0 | 0 | 0 | 0 | 3.327 | 3.399 | 1.051 | 1.416 | 69.51 | 0.1859 | 2.304 | 7.493 | 0.7226 | 16.01 | 16.01 | 16 | 349.9
2124 | 2.142 | 344.8 | 0 | 0 | 0 | 0 | 0.6311 | 283 | 18.62 | 0.03281 | 0.1031 | 20.87 | 1 | 360 | 354.9 | 1.357 | 95.65 | 323.4 | 370 | 0 | 0 | 0 | 0 | 0 | -2.48 | 20 | 0 | 0.006069 | 3.321 | 1 | 0.3585 | 0.0003648 | 0.8245 | 0.0008391 | 0 | 0.106 | 0.107 | 0 | 16 | 16 | 16 | 166.9 | -273 | -273 | 0 |  |  | 16 | 0 | 1.018 | 0.9949 | 1.137 | 2.287 | 0 | 0 | 0 | 0 | 0 | 0 | 0 | 3.192 | 3.26 | 1.008 | 1.357 | 69.51 | 0.1874 | 2.321 | 7.476 | 0.7217 | 16.01 | 16.01 | 16.01 | 344.9
2160 | 2.146 | 338.5 | 0 | 0 | 0 | 0 | 0.6311 | 283 | 18.62 | 0.03281 | 0.1031 | 20.87 | 1 | 353.7 | 348.6 | 1.303 | 93.88 | 316.9 | 363.5 | 0 | 0 | 0 | 0 | 0 | -2.439 | 20 | 0 | 0.005836 | 3.189 | 1 | 0.3622 | 0.0003666 | 0.833 | 0.0008431 | 0 | 0.106 | 0.107 | 0 | 16 | 16 | 16 | 165.7 | -273 | -273 | 0 |  |  | 16 | 0 | 0.9884 | 0.9654 | 1.109 | 2.21 | 0 | 0 | 0 | 0 | 0 | 0 | 0 | 3.066 | 3.132 | 0.9691 | 1.303 | 69.51 | 0.1888 | 2.337 | 7.46 | 0.7209 | 16.01 | 16.01 | 16.01 | 339.8
2196 | 2.15 | 332.5 | 0 | 0 | 0 | 0 | 0.6311 | 283 | 18.62 | 0.03281 | 0.1031 | 20.87 | 1 | 347.6 | 342.6 | 1.252 | 92.2 | 310.7 | 357.2 | 0 | 0 | 0 | 0 | 0 | -2.399 | 20 | 0 | 0.005611 | 3.066 | 1 | 0.3658 | 0.0003683 | 0.8413 | 0.000847 | 0 | 0.106 | 0.107 | 0 | 16 | 16 | 16 | 164.4 | -273 | -273 | 0 |  |  | 16 | 0 | 0.9607 | 0.9381 | 1.082 | 2.137 | 0 | 0 | 0 | 0 | 0 | 0 | 0 | 2.95 | 3.013 | 0.9327 | 1.252 | 69.51 | 0.1902 | 2.353 | 7.443 | 0.72 | 16.01 | 16.01 | 16.01 | 334.8
2232 | 2.153 | 326.7 | 0 | 0 | 0 | 0 | 0.6311 | 283 | 18.62 | 0.03281 | 0.1031 | 20.87 | 1 | 341.9 | 336.9 | 1.206 | 90.6 | 304.8 | 351.3 | 0 | 0 | 0 | 0 | 0 | -2.361 | 20 | 0 | 0.005399 | 2.952 | 1 | 0.3693 | 0.0003699 | 0.8494 | 0.0008507 | 0 | 0.106 | 0.107 | 0 | 16 | 16 | 16 | 163.1 | -273 | -273 | 0 |  |  | 16 | 0 | 0.9349 | 0.9127 | 1.056 | 2.068 | 0 | 0 | 0 | 0 | 0 | 0 | 0 | 2.842 | 2.902 | 0.8988 | 1.206 | 69.51 | 0.1916 | 2.368 | 7.426 | 0.7191 | 16.01 | 16.01 | 16.01 | 329.9
2268 | 2.157 | 321.2 | 0 | 0 | 0 | 0 | 0.6311 | 283 | 18.62 | 0.03281 | 0.1031 | 20.87 | 1 | 336.3 | 331.3 | 1.162 | 89.08 | 299.2 | 345.5 | 0 | 0 | 0 | 0 | 0 | -2.324 | 20 | 0 | 0.005201 | 2.845 | 1 | 0.3727 | 0.0003714 | 0.8573 | 0.0008543 | 0 | 0.106 | 0.107 | 0 | 16 | 16 | 16 | 161.7 | -273 | -273 | 0 |  |  | 16 | 0 | 0.9108 | 0.889 | 1.031 | 2.002 | 0 | 0 | 0 | 0 | 0 | 0 | 0 | 2.741 | 2.798 | 0.8673 | 1.162 | 69.51 | 0.193 | 2.384 | 7.409 | 0.7181 | 16.01 | 16.01 | 16.01 | 325.1
2304 | 2.16 | 315.9 | 0 | 0 | 0 | 0 | 0.6311 | 283 | 18.62 | 0.03281 | 0.1031 | 20.87 | 1 | 331 | 326.1 | 1.122 | 87.63 | 293.7 | 340 | 0 | 0 | 0 | 0 | 0 | -2.288 | 20 | 0 | 0.005015 | 2.746 | 1 | 0.3761 | 0.0003729 | 0.865 | 0.0008577 | 0 | 0.106 | 0.107 | 0 | 16 | 16 | 16 | 160.2 | -273 | -273 | 0 |  |  | 16 | 0 | 0.8882 | 0.8667 | 1.008 | 1.939 | 0 | 0 | 0 | 0 | 0 | 0 | 0 | 2.647 | 2.702 | 0.8379 | 1.122 | 69.51 | 0.1943 | 2.399 | 7.392 | 0.7171 | 16.01 | 16.01 | 16.01 | 320.4
2340 | 2.163 | 310.8 | 0 | 0 | 0 | 0 | 0.6311 | 283 | 18.62 | 0.03281 | 0.1031 | 20.87 | 1 | 325.9 | 321 | 1.084 | 86.24 | 288.5 | 334.6 | 0 | 0 | 0 | 0 | 0 | -2.254 | 20 | 0 | 0.004841 | 2.653 | 1 | 0.3794 | 0.0003744 | 0.8726 | 0.000861 | 0 | 0.106 | 0.107 | 0 | 16 | 16 | 16 | 158.8 | -273 | -273 | 0 |  |  | 16 | 0 | 0.8669 | 0.8457 | 0.986 | 1.879 | 0 | 0 | 0 | 0 | 0 | 0 | 0 | 2.559 | 2.611 | 0.8104 | 1.084 | 69.51 | 0.1956 | 2.414 | 7.375 | 0.716 | 16.01 | 16.01 | 16.01 | 315.7
2376 | 2.166 | 305.9 | 0 | 0 | 0 | 0 | 0.6311 | 283 | 18.62 | 0.03281 | 0.1031 | 20.87 | 1 | 321 | 316.1 | 1.048 | 84.92 | 283.5 | 329.5 | 0 | 0 | 0 | 0 | 0 | -2.221 | 20 | 0 | 0.004679 | 2.566 | 1 | 0.3826 | 0.0003757 | 0.88 | 0.0008642 | 0 | 0.106 | 0.107 | 0 | 16 | 16 | 16 | 157.3 | -273 | -273 | 0 |  |  | 16 | 0 | 0.8468 | 0.826 | 0.9652 | 1.821 | 0 | 0 | 0 | 0 | 0 | 0 | 0 | 2.476 | 2.526 | 0.7845 | 1.048 | 69.51 | 0.1969 | 2.428 | 7.358 | 0.715 | 16.02 | 16.02 | 16.01 | 311.1
2412 | 2.169 | 301.1 | 0 | 0 | 0 | 0 | 0.6311 | 283 | 18.62 | 0.03281 | 0.1031 | 20.87 | 1 | 316.3 | 311.4 | 1.015 | 83.65 | 278.7 | 324.5 | 0 | 0 | 0 | 0 | 0 | -2.189 | 20 | 0 | 0.004526 | 2.484 | 1 | 0.3858 | 0.0003771 | 0.8872 | 0.0008673 | 0 | 0.106 | 0.107 | 0 | 16.01 | 16 | 16.01 | 155.7 | -273 | -273 | 0 |  |  | 16 | 0 | 0.8279 | 0.8074 | 0.9454 | 1.765 | 0 | 0 | 0 | 0 | 0 | 0 | 0 | 2.398 | 2.447 | 0.7603 | 1.015 | 69.51 | 0.1982 | 2.442 | 7.34 | 0.7139 | 16.02 | 16.02 | 16.02 | 306.6
2448 | 2.172 | 296.6 | 0 | 0 | 0 | 0 | 0.6311 | 283 | 18.62 | 0.03281 | 0.1031 | 20.87 | 1 | 311.8 | 306.9 | 0.9833 | 82.43 | 274.1 | 319.6 | 0 | 0 | 0 | 0 | 0 | -2.158 | 20 | 0 | 0.004383 | 2.406 | 1 | 0.3888 | 0.0003784 | 0.8943 | 0.0008703 | 0 | 0.106 | 0.107 | 0 | 16.01 | 16 | 16.01 | 154.2 | -273 | -273 | 0 |  |  | 16 | 0 | 0.81 | 0.7898 | 0.9267 | 1.712 | 0 | 0 | 0 | 0 | 0 | 0 | 0 | 2.325 | 2.372 | 0.7374 | 0.9833 | 69.51 | 0.1994 | 2.457 | 7.323 | 0.7128 | 16.02 | 16.02 | 16.02 | 302.2
2484 | 2.174 | 292.2 | 0 | 0 | 0 | 0 | 0.6311 | 283 | 18.62 | 0.03281 | 0.1031 | 20.87 | 1 | 307.4 | 302.5 | 0.9537 | 81.26 | 269.6 | 314.9 | 0 | 0 | 0 | 0 | 0 | -2.128 | 20 | 0 | 0.004248 | 2.333 | 1 | 0.3919 | 0.0003796 | 0.9013 | 0.0008731 | 0 | 0.106 | 0.107 | 0 | 16.01 | 16.01 | 16.01 | 152.6 | -273 | -273 | 0 |  |  | 16 | 0 | 0.7931 | 0.7732 | 0.9089 | 1.66 | 0 | 0 | 0 | 0 | 0 | 0 | 0 | 2.256 | 2.301 | 0.7159 | 0.9537 | 69.51 | 0.2006 | 2.47 | 7.306 | 0.7116 | 16.02 | 16.02 | 16.02 | 297.8
2520 | 2.177 | 287.9 | 0 | 0 | 0 | 0 | 0.6311 | 283 | 18.62 | 0.03281 | 0.1031 | 20.87 | 1 | 303.1 | 298.3 | 0.9258 | 80.14 | 265.3 | 310.4 | 0 | 0 | 0 | 0 | 0 | -2.099 | 20 | 0 | 0.004121 | 2.265 | 1 | 0.3948 | 0.0003808 | 0.9081 | 0.0008759 | 0 | 0.106 | 0.107 | 0 | 16.01 | 16.01 | 16.01 | 151.1 | -273 | -273 | 0 |  |  | 16 | 0 | 0.7771 | 0.7574 | 0.8919 | 1.61 | 0 | 0 | 0 | 0 | 0 | 0 | 0 | 2.191 | 2.234 | 0.6955 | 0.9258 | 69.51 | 0.2019 | 2.484 | 7.288 | 0.7104 | 16.03 | 16.03 | 16.02 | 293.6
2556 | 2.18 | 283.8 | 0 | 0 | 0 | 0 | 0.6311 | 283 | 18.62 | 0.03281 | 0.1031 | 20.87 | 1 | 299.1 | 294.2 | 0.8994 | 79.05 | 261.2 | 305.9 | 0 | 0 | 0 | 0 | 0 | -2.071 | 20 | 0 | 0.004001 | 2.199 | 1 | 0.3977 | 0.000382 | 0.9148 | 0.0008786 | 0 | 0.106 | 0.107 | 0 | 16.01 | 16.01 | 16.01 | 149.5 | -273 | -273 | 0 |  |  | 16 | 0 | 0.7619 | 0.7424 | 0.8758 | 1.562 | 0 | 0 | 0 | 0 | 0 | 0 | 0 | 2.129 | 2.17 | 0.6763 | 0.8994 | 69.51 | 0.2031 | 2.498 | 7.271 | 0.7092 | 16.03 | 16.03 | 16.02 | 289.4
2592 | 2.182 | 279.8 | 0 | 0 | 0 | 0 | 0.6311 | 283 | 18.62 | 0.03281 | 0.1031 | 20.87 | 1 | 295.1 | 290.2 | 0.8744 | 78.01 | 257.1 | 301.6 | 0 | 0 | 0 | 0 | 0 | -2.044 | 20 | 0 | 0.003888 | 2.138 | 1 | 0.4006 | 0.0003831 | 0.9214 | 0.0008812 | 0 | 0.106 | 0.107 | 0 | 16.01 | 16.01 | 16.01 | 148 | -273 | -273 | 0 |  |  | 16 | 0 | 0.7475 | 0.7282 | 0.8603 | 1.516 | 0 | 0 | 0 | 0 | 0 | 0 | 0 | 2.07 | 2.11 | 0.658 | 0.8744 | 69.51 | 0.2042 | 2.511 | 7.253 | 0.708 | 16.03 | 16.03 | 16.03 | 285.3
2628 | 2.184 | 276 | 0 | 0 | 0 | 0 | 0.6311 | 283 | 18.62 | 0.03281 | 0.1031 | 20.87 | 1 | 291.3 | 286.4 | 0.8574 | 77 | 253.3 | 297.4 | 0 | 0 | 0 | 0 | 0 | -2.018 | 20 | 0 | 0.00377 | 2.097 | 1 | 0.4034 | 0.0003842 | 0.9279 | 0.0008838 | 0 | 0.106 | 0.107 | 0 | 16.01 | 16.01 | 16.01 | 146.4 | -273 | -273 | 0 |  |  | 16 | 0 | 0.7337 | 0.7154 | 0.8457 | 1.471 | 0 | 0 | 0 | 0 | 0 | 0 | 0 | 2.031 | 2.07 | 0.6456 | 0.8574 | 69.51 | 0.2055 | 2.525 | 7.236 | 0.7068 | 16.04 | 16.03 | 16.03 | 281.2
2664 | 2.187 | 272 | 0 | 0 | 0 | 0 | 0.6311 | 283 | 18.62 | 0.03281 | 0.1031 | 20.87 | 1 | 287.5 | 282.7 | 0.8341 | 77.02 | 249.5 | 293.3 | 0 | 0 | 0 | 0 | 0 | -2.023 | 20 | 0 | 0.01088 | 2.037 | 1 | 0.4064 | 0.0003842 | 0.9346 | 0.0008837 | 0 | 0.106 | 0.107 | 0 | 16.01 | 16.01 | 16.01 | 144.9 | -273 | -273 | 0 |  |  | 16 | 0 | 0.7218 | 0.7049 | 0.8218 | 1.426 | 0 | 0 | 0 | 0 | 0 | 0 | 0 | 1.976 | 2.013 | 0.6288 | 0.8341 | 69.51 | 0.208 | 2.549 | 7.195 | 0.7035 | 16.04 | 16.04 | 16.03 | 277.3
2700 | 2.189 | 268 | 0 | 0 | 0 | 0 | 0.6311 | 283 | 18.62 | 0.03281 | 0.1031 | 20.87 | 1 | 283.7 | 278.7 | 0.819 | 76.99 | 245.7 | 289.2 | 0 | 0 | 0 | 0 | 0 | -2.014 | 20 | 0 | -0.0009259 | 1.979 | 1 | 0.4094 | 0.0003843 | 0.9415 | 0.0008838 | 0 | 0.106 | 0.107 | 0 | 16.01 | 16.01 | 16.01 | 143.3 | -273 | -273 | 0 |  |  | 16 | 0 | 0.7428 | 0.7141 | 0.8361 | 1.412 | 0 | 0 | 0 | 0 | 0 | 0 | 0 | 1.91 | 1.951 | 0.6204 | 0.819 | 69.51 | 0.2095 | 2.571 | 7.154 | 0.7001 | 16.04 | 16.04 | 16.04 | 273.4
2736 | 2.191 | 264.2 | 0 | 0 | 0 | 0 | 0.6311 | 283 | 18.62 | 0.03281 | 0.1031 | 20.87 | 1 | 280 | 275 | 0.7974 | 76.79 | 242.1 | 285.2 | 0 | 0 | 0 | 0 | 0 | -2.011 | 20 | 0 | 0.002548 | 1.924 | 1 | 0.4123 | 0.0003845 | 0.9482 | 0.0008843 | 0 | 0.106 | 0.107 | 0 | 16.01 | 16.01 | 16.01 | 141.8 | -273 | -273 | 0 |  |  | 16 | 0 | 0.7254 | 0.7018 | 0.8142 | 1.371 | 0 | 0 | 0 | 0 | 0 | 0 | 0 | 1.859 | 1.898 | 0.6047 | 0.7974 | 69.51 | 0.2109 | 2.59 | 7.118 | 0.6973 | 16.05 | 16.05 | 16.04 | 269.6
2772 | 2.194 | 260.6 | 0 | 0 | 0 | 0 | 0.6311 | 283 | 18.62 | 0.03281 | 0.1031 | 20.87 | 1 | 276.4 | 271.4 | 0.7772 | 76.01 | 238.6 | 281.3 | 0 | 0 | 0 | 0 | 0 | -1.991 | 20 | 0 | 0.003402 | 1.874 | 1 | 0.415 | 0.0003853 | 0.9545 | 0.0008863 | 0 | 0.106 | 0.107 | 0 | 16.02 | 16.01 | 16.02 | 140.3 | -273 | -273 | 0 |  |  | 16 | 0 | 0.7094 | 0.6879 | 0.8004 | 1.331 | 0 | 0 | 0 | 0 | 0 | 0 | 0 | 1.812 | 1.849 | 0.59 | 0.7772 | 69.51 | 0.2117 | 2.601 | 7.097 | 0.6957 | 16.05 | 16.05 | 16.04 | 265.9
2808 | 2.196 | 257.2 | 0 | 0 | 0 | 0 | 0.6311 | 283 | 18.62 | 0.03281 | 0.1031 | 20.87 | 1 | 273 | 268 | 0.7581 | 75.12 | 235.2 | 277.6 | 0 | 0 | 0 | 0 | 0 | -1.967 | 20 | 0 | 0.003412 | 1.827 | 1 | 0.4177 | 0.0003863 | 0.9607 | 0.0008885 | 0 | 0.106 | 0.107 | 0 | 16.02 | 16.02 | 16.02 | 138.8 | -273 | -273 | 0 |  |  | 16 | 0 | 0.6954 | 0.6751 | 0.7883 | 1.292 | 0 | 0 | 0 | 0 | 0 | 0 | 0 | 1.768 | 1.804 | 0.576 | 0.7581 | 69.51 | 0.2127 | 2.612 | 7.08 | 0.6943 | 16.06 | 16.06 | 16.05 | 262.2
2844 | 2.198 | 253.9 | 0 | 0 | 0 | 0 | 0.6311 | 283 | 18.62 | 0.03281 | 0.1031 | 20.87 | 1 | 269.7 | 264.7 | 0.737 | 74.24 | 232 | 273.9 | 0 | 0 | 0 | 0 | 0 | -1.944 | 20 | 0 | 0.00333 | 1.774 | 1 | 0.4203 | 0.0003873 | 0.9667 | 0.0008908 | 0 | 0.106 | 0.107 | 0 | 16.02 | 16.02 | 16.02 | 137.3 | -273 | -273 | 0 |  |  | 16 | 0 | 0.683 | 0.663 | 0.7764 | 1.254 | 0 | 0 | 0 | 0 | 0 | 0 | 0 | 1.718 | 1.752 | 0.5604 | 0.737 | 69.51 | 0.2136 | 2.623 | 7.063 | 0.693 | 16.06 | 16.06 | 16.05 | 258.6
2880 | 2.199 | 250.7 | 0 | 0 | 0 | 0 | 0.6311 | 283 | 18.62 | 0.03281 | 0.1031 | 20.87 | 1 | 266.5 | 261.5 | 0.7199 | 73.4 | 228.8 | 270.3 | 0 | 0 | 0 | 0 | 0 | -1.921 | 20 | 0 | 0.003247 | 1.732 | 1 | 0.4229 | 0.0003882 | 0.9726 | 0.000893 | 0 | 0.106 | 0.107 | 0 | 16.02 | 16.02 | 16.02 | 135.8 | -273 | -273 | 0 |  |  | 16 | 0 | 0.6713 | 0.6518 | 0.7649 | 1.217 | 0 | 0 | 0 | 0 | 0 | 0 | 0 | 1.678 | 1.711 | 0.5478 | 0.7199 | 69.51 | 0.2146 | 2.635 | 7.046 | 0.6916 | 16.07 | 16.07 | 16.06 | 255.1
2916 | 2.201 | 247.6 | 0 | 0 | 0 | 0 | 0.6311 | 283 | 18.62 | 0.03281 | 0.1031 | 20.87 | 1 | 263.4 | 258.4 | 0.7036 | 72.58 | 225.7 | 266.8 | 0 | 0 | 0 | 0 | 0 | -1.899 | 20 | 0 | 0.003165 | 1.692 | 1 | 0.4254 | 0.0003892 | 0.9784 | 0.0008951 | 0 | 0.106 | 0.107 | 0 | 16.02 | 16.02 | 16.02 | 134.4 | -273 | -273 | 0 |  |  | 16 | 0 | 0.6604 | 0.6413 | 0.7537 | 1.181 | 0 | 0 | 0 | 0 | 0 | 0 | 0 | 1.64 | 1.672 | 0.5358 | 0.7036 | 69.51 | 0.2156 | 2.646 | 7.029 | 0.6902 | 16.07 | 16.07 | 16.06 | 251.6
2952 | 2.203 | 244.6 | 0 | 0 | 0 | 0 | 0.6311 | 283 | 18.62 | 0.03281 | 0.1031 | 20.87 | 1 | 260.4 | 255.4 | 0.688 | 71.78 | 222.7 | 263.4 | 0 | 0 | 0 | 0 | 0 | -1.877 | 20 | 0 | 0.003087 | 1.653 | 1 | 0.4279 | 0.0003901 | 0.9841 | 0.0008971 | 0 | 0.106 | 0.107 | 0 | 16.03 | 16.02 | 16.03 | 132.9 | -273 | -273 | 0 |  |  | 16 | 0 | 0.6501 | 0.6313 | 0.7429 | 1.147 | 0 | 0 | 0 | 0 | 0 | 0 | 0 | 1.604 | 1.635 | 0.5244 | 0.688 | 69.51 | 0.2166 | 2.657 | 7.012 | 0.6889 | 16.08 | 16.08 | 16.07 | 248.2
2988 | 2.205 | 241.7 | 0 | 0 | 0 | 0 | 0.6311 | 283 | 18.62 | 0.03281 | 0.1031 | 20.87 | 1 | 257.5 | 252.5 | 0.6731 | 71.01 | 219.8 | 260.1 | 0 | 0 | 0 | 0 | 0 | -1.856 | 20 | 0 | 0.003013 | 1.616 | 1 | 0.4303 | 0.0003909 | 0.9897 | 0.0008992 | 0 | 0.106 | 0.107 | 0 | 16.03 | 16.02 | 16.03 | 131.5 | -273 | -273 | 0 |  |  | 16 | 0 | 0.6403 | 0.6218 | 0.7324 | 1.113 | 0 | 0 | 0 | 0 | 0 | 0 | 0 | 1.569 | 1.599 | 0.5134 | 0.6731 | 69.51 | 0.2176 | 2.668 | 6.996 | 0.6875 | 16.08 | 16.08 | 16.07 | 244.9
3024 | 2.207 | 238.8 | 0 | 0 | 0 | 0 | 0.6311 | 283 | 18.62 | 0.03281 | 0.1031 | 20.87 | 1 | 254.6 | 249.7 | 0.6589 | 70.26 | 217 | 256.8 | 0 | 0 | 0 | 0 | 0 | -1.836 | 20 | 0 | 0.002943 | 1.581 | 1 | 0.4327 | 0.0003918 | 0.9952 | 0.0009011 | 0 | 0.106 | 0.107 | 0 | 16.03 | 16.03 | 16.03 | 130.1 | -273 | -273 | 0 |  |  | 16 | 0 | 0.6309 | 0.6126 | 0.7223 | 1.08 | 0 | 0 | 0 | 0 | 0 | 0 | 0 | 1.536 | 1.565 | 0.5029 | 0.6589 | 69.51 | 0.2186 | 2.679 | 6.979 | 0.686 | 16.09 | 16.09 | 16.08 | 241.6
3060 | 2.208 | 236.1 | 0 | 0 | 0 | 0 | 0.6311 | 283 | 18.62 | 0.03281 | 0.1031 | 20.87 | 1 | 251.9 | 246.9 | 0.6453 | 69.53 | 214.3 | 253.6 | 0 | 0 | 0 | 0 | 0 | -1.815 | 20 | 0 | 0.002875 | 1.547 | 1 | 0.4351 | 0.0003926 | 1.001 | 0.000903 | 0 | 0.106 | 0.107 | 0 | 16.03 | 16.03 | 16.03 | 128.7 | -273 | -273 | 0 |  |  | 16 | 0 | 0.6219 | 0.6039 | 0.7125 | 1.048 | 0 | 0 | 0 | 0 | 0 | 0 | 0 | 1.504 | 1.532 | 0.4929 | 0.6453 | 69.51 | 0.2196 | 2.69 | 6.963 | 0.6846 | 16.1 | 16.1 | 16.08 | 238.4
3096 | 2.21 | 233.3 | 0 | 0 | 0 | 0 | 0.6311 | 283 | 18.62 | 0.03281 | 0.1031 | 20.87 | 1 | 249.2 | 244.2 | 0.6322 | 68.82 | 211.6 | 250.5 | 0 | 0 | 0 | 0 | 0 | -1.796 | 20 | 0 | 0.002811 | 1.515 | 1 | 0.4374 | 0.0003934 | 1.006 | 0.0009049 | 0 | 0.106 | 0.107 | 0 | 16.04 | 16.03 | 16.04 | 127.3 | -273 | -273 | 0 |  |  | 16 | 0 | 0.6132 | 0.5955 | 0.703 | 1.018 | 0 | 0 | 0 | 0 | 0 | 0 | 0 | 1.473 | 1.5 | 0.4832 | 0.6322 | 69.51 | 0.2206 | 2.701 | 6.946 | 0.6832 | 16.1 | 16.1 | 16.09 | 235.2
3132 | 2.211 | 230.7 | 0 | 0 | 0 | 0 | 0.6311 | 283 | 18.62 | 0.03281 | 0.1031 | 20.87 | 1 | 246.5 | 241.6 | 0.6196 | 68.13 | 209 | 247.4 | 0 | 0 | 0 | 0 | 0 | -1.776 | 20 | 0 | 0.002749 | 1.484 | 1 | 0.4397 | 0.0003942 | 1.011 | 0.0009067 | 0 | 0.106 | 0.107 | 0 | 16.04 | 16.03 | 16.04 | 126 | -273 | -273 | 0 |  |  | 16 | 0 | 0.6049 | 0.5874 | 0.6938 | 0.9877 | 0 | 0 | 0 | 0 | 0 | 0 | 0 | 1.444 | 1.47 | 0.4739 | 0.6196 | 69.51 | 0.2216 | 2.712 | 6.93 | 0.6817 | 16.11 | 16.11 | 16.1 | 232.1
3168 | 2.213 | 228.1 | 0 | 0 | 0 | 0 | 0.6311 | 283 | 18.62 | 0.03281 | 0.1031 | 20.87 | 1 | 244 | 239.1 | 0.6075 | 67.46 | 206.5 | 244.4 | 0 | 0 | 0 | 0 | 0 | -1.758 | 20 | 0 | 0.00269 | 1.454 | 1 | 0.442 | 0.000395 | 1.017 | 0.0009085 | 0 | 0.106 | 0.107 | 0 | 16.04 | 16.04 | 16.04 | 124.7 | -273 | -273 | 0 |  |  | 16 | 0 | 0.5968 | 0.5795 | 0.6849 | 0.9587 | 0 | 0 | 0 | 0 | 0 | 0 | 0 | 1.415 | 1.441 | 0.465 | 0.6075 | 69.51 | 0.2225 | 2.722 | 6.914 | 0.6802 | 16.12 | 16.12 | 16.1 | 229.1
3204 | 2.215 | 225.6 | 0 | 0 | 0 | 0 | 0.6311 | 283 | 18.62 | 0.03281 | 0.1031 | 20.87 | 1 | 241.5 | 236.6 | 0.5959 | 66.81 | 204 | 241.4 | 0 | 0 | 0 | 0 | 0 | -1.739 | 20 | 0 | 0.002633 | 1.425 | 1 | 0.4442 | 0.0003958 | 1.022 | 0.0009103 | 0 | 0.106 | 0.107 | 0 | 16.05 | 16.04 | 16.05 | 123.3 | -273 | -273 | 0 |  |  | 16 | 0 | 0.5891 | 0.572 | 0.6762 | 0.9305 | 0 | 0 | 0 | 0 | 0 | 0 | 0 | 1.388 | 1.413 | 0.4564 | 0.5959 | 69.51 | 0.2235 | 2.733 | 6.897 | 0.6788 | 16.13 | 16.13 | 16.11 | 226.1
3240 | 2.216 | 223.1 | 0 | 0 | 0 | 0 | 0.6311 | 283 | 18.62 | 0.03281 | 0.1031 | 20.87 | 1 | 239 | 234.1 | 0.5847 | 66.17 | 201.6 | 238.5 | 0 | 0 | 0 | 0 | 0 | -1.721 | 20 | 0 | 0.002578 | 1.397 | 1 | 0.4464 | 0.0003965 | 1.027 | 0.000912 | 0 | 0.106 | 0.107 | 0 | 16.05 | 16.04 | 16.05 | 122 | -273 | -273 | 0 |  |  | 16 | 0 | 0.5816 | 0.5647 | 0.6678 | 0.9032 | 0 | 0 | 0 | 0 | 0 | 0 | 0 | 1.362 | 1.386 | 0.4481 | 0.5847 | 69.51 | 0.2244 | 2.743 | 6.881 | 0.6773 | 16.14 | 16.14 | 16.12 | 223.2
3276 | 2.217 | 220.7 | 0 | 0 | 0 | 0 | 0.6311 | 283 | 18.62 | 0.03281 | 0.1031 | 20.87 | 1 | 236.6 | 231.7 | 0.574 | 65.55 | 199.2 | 235.7 | 0 | 0 | 0 | 0 | 0 | -1.703 | 20 | 0 | 0.002525 | 1.371 | 1 | 0.4486 | 0.0003972 | 1.032 | 0.0009137 | 0 | 0.106 | 0.107 | 0 | 16.05 | 16.05 | 16.05 | 120.7 | -273 | -273 | 0 |  |  | 16 | 0 | 0.5743 | 0.5577 | 0.6596 | 0.8766 | 0 | 0 | 0 | 0 | 0 | 0 | 0 | 1.337 | 1.36 | 0.4402 | 0.574 | 69.51 | 0.2253 | 2.753 | 6.865 | 0.6758 | 16.14 | 16.14 | 16.13 | 220.4
3312 | 2.219 | 218.4 | 0 | 0 | 0 | 0 | 0.6311 | 283 | 18.62 | 0.03281 | 0.1031 | 20.87 | 1 | 234.3 | 229.4 | 0.5636 | 64.94 | 196.9 | 232.9 | 0 | 0 | 0 | 0 | 0 | -1.686 | 20 | 0 | 0.002474 | 1.345 | 1 | 0.4507 | 0.000398 | 1.037 | 0.0009153 | 0 | 0.106 | 0.107 | 0 | 16.06 | 16.05 | 16.06 | 119.5 | -273 | -273 | 0 |  |  | 16 | 0 | 0.5673 | 0.5508 | 0.6516 | 0.8509 | 0 | 0 | 0 | 0 | 0 | 0 | 0 | 1.312 | 1.335 | 0.4325 | 0.5636 | 69.51 | 0.2262 | 2.763 | 6.849 | 0.6743 | 16.15 | 16.15 | 16.14 | 217.6
3348 | 2.22 | 216.1 | 0 | 0 | 0 | 0 | 0.6311 | 283 | 18.62 | 0.03281 | 0.1031 | 20.87 | 1 | 232 | 227.1 | 0.5536 | 64.35 | 194.7 | 230.2 | 0 | 0 | 0 | 0 | 0 | -1.669 | 20 | 0 | 0.002424 | 1.32 | 1 | 0.4528 | 0.0003987 | 1.042 | 0.0009169 | 0 | 0.106 | 0.107 | 0 | 16.06 | 16.05 | 16.06 | 118.2 | -273 | -273 | 0 |  |  | 16 | 0 | 0.5605 | 0.5442 | 0.6438 | 0.8259 | 0 | 0 | 0 | 0 | 0 | 0 | 0 | 1.289 | 1.311 | 0.4251 | 0.5536 | 69.51 | 0.2271 | 2.773 | 6.833 | 0.6728 | 16.16 | 16.16 | 16.14 | 214.8
3384 | 2.222 | 213.8 | 0 | 0 | 0 | 0 | 0.6311 | 283 | 18.62 | 0.03281 | 0.1031 | 20.87 | 1 | 229.8 | 224.9 | 0.544 | 63.78 | 192.5 | 227.5 | 0 | 0 | 0 | 0 | 0 | -1.653 | 20 | 0 | 0.002377 | 1.296 | 1 | 0.4549 | 0.0003993 | 1.046 | 0.0009185 | 0 | 0.106 | 0.107 | 0 | 16.07 | 16.06 | 16.07 | 117 | -273 | -273 | 0 |  |  | 16 | 0 | 0.5539 | 0.5378 | 0.6363 | 0.8016 | 0 | 0 | 0 | 0 | 0 | 0 | 0 | 1.266 | 1.287 | 0.418 | 0.544 | 69.51 | 0.228 | 2.783 | 6.817 | 0.6712 | 16.17 | 16.17 | 16.15 | 212.1
3420 | 2.223 | 211.6 | 0 | 0 | 0 | 0 | 0.6311 | 283 | 18.62 | 0.03281 | 0.1031 | 20.87 | 1 | 227.6 | 222.7 | 0.5347 | 63.22 | 190.4 | 224.9 | 0 | 0 | 0 | 0 | 0 | -1.636 | 20 | 0 | 0.00233 | 1.273 | 1 | 0.457 | 0.0004 | 1.051 | 0.00092 | 0 | 0.106 | 0.107 | 0 | 16.07 | 16.06 | 16.07 | 115.8 | -273 | -273 | 0 |  |  | 16 | 0 | 0.5475 | 0.5316 | 0.6289 | 0.778 | 0 | 0 | 0 | 0 | 0 | 0 | 0 | 1.244 | 1.265 | 0.4111 | 0.5347 | 69.51 | 0.2289 | 2.793 | 6.802 | 0.6697 | 16.18 | 16.18 | 16.16 | 209.4
3456 | 2.224 | 209.5 | 0 | 0 | 0 | 0 | 0.6311 | 283 | 18.62 | 0.03281 | 0.1031 | 20.87 | 1 | 225.4 | 220.6 | 0.5257 | 62.67 | 188.3 | 222.3 | 0 | 0 | 0 | 0 | 0 | -1.62 | 20 | 0 | 0.002286 | 1.251 | 1 | 0.459 | 0.0004007 | 1.056 | 0.0009215 | 0 | 0.106 | 0.107 | 0 | 16.08 | 16.07 | 16.08 | 114.6 | -273 | -273 | 0 |  |  | 16 | 0 | 0.5413 | 0.5256 | 0.6217 | 0.7551 | 0 | 0 | 0 | 0 | 0 | 0 | 0 | 1.223 | 1.243 | 0.4044 | 0.5257 | 69.51 | 0.2298 | 2.802 | 6.786 | 0.6682 | 16.2 | 16.2 | 16.17 | 206.8
3492 | 2.225 | 207.4 | 0 | 0 | 0 | 0 | 0.6311 | 283 | 18.62 | 0.03281 | 0.1031 | 20.87 | 1 | 223.3 | 218.5 | 0.517 | 62.13 | 186.2 | 219.7 | 0 | 0 | 0 | 0 | 0 | -1.605 | 20 | 0 | 0.002242 | 1.229 | 1 | 0.4611 | 0.0004013 | 1.06 | 0.000923 | 0 | 0.106 | 0.107 | 0 | 16.08 | 16.07 | 16.08 | 113.4 | -273 | -273 | 0 |  |  | 16 | 0 | 0.5352 | 0.5197 | 0.6147 | 0.7328 | 0 | 0 | 0 | 0 | 0 | 0 | 0 | 1.203 | 1.222 | 0.398 | 0.517 | 69.51 | 0.2306 | 2.811 | 6.77 | 0.6666 | 16.21 | 16.21 | 16.18 | 204.3
3528 | 2.227 | 205.3 | 0 | 0 | 0 | 0 | 0.6311 | 283 | 18.62 | 0.03281 | 0.1031 | 20.87 | 1 | 221.3 | 216.5 | 0.5086 | 61.6 | 184.2 | 217.2 | 0 | 0 | 0 | 0 | 0 | -1.589 | 20 | 0 | 0.0022 | 1.208 | 1 | 0.4631 | 0.0004019 | 1.065 | 0.0009244 | 0 | 0.106 | 0.107 | 0 | 16.09 | 16.07 | 16.09 | 112.2 | -273 | -273 | 0 |  |  | 16 | 0 | 0.5293 | 0.514 | 0.6078 | 0.7112 | 0 | 0 | 0 | 0 | 0 | 0 | 0 | 1.183 | 1.202 | 0.3918 | 0.5086 | 69.51 | 0.2314 | 2.821 | 6.755 | 0.6651 | 16.22 | 16.22 | 16.19 | 201.8
3564 | 2.228 | 203.3 | 0 | 0 | 0 | 0 | 0.6311 | 283 | 18.62 | 0.03281 | 0.1031 | 20.87 | 1 | 219.3 | 214.5 | 0.5005 | 61.09 | 182.3 | 214.8 | 0 | 0 | 0 | 0 | 0 | -1.574 | 20 | 0 | 0.00216 | 1.188 | 1 | 0.465 | 0.0004025 | 1.07 | 0.0009259 | 0 | 0.106 | 0.107 | 0 | 16.09 | 16.08 | 16.09 | 111.1 | -273 | -273 | 0 |  |  | 16 | 0 | 0.5236 | 0.5084 | 0.6011 | 0.6902 | 0 | 0 | 0 | 0 | 0 | 0 | 0 | 1.164 | 1.182 | 0.3858 | 0.5005 | 69.51 | 0.2323 | 2.83 | 6.739 | 0.6635 | 16.23 | 16.23 | 16.2 | 199.3
3600 | 2.229 | 201.3 | 0 | 0 | 0 | 0 | 0.6311 | 283 | 18.62 | 0.03281 | 0.1031 | 20.87 | 1 | 217.3 | 212.5 | 0.4926 | 60.59 | 180.4 | 212.4 | 0 | 0 | 0 | 0 | 0 | -1.559 | 20 | 0 | 0.00212 | 1.168 | 1 | 0.467 | 0.0004032 | 1.074 | 0.0009272 | 0 | 0.106 | 0.107 | 0 | 16.1 | 16.08 | 16.1 | 110 | -273 | -273 | 0 |  |  | 16 | 0 | 0.518 | 0.503 | 0.5946 | 0.6698 | 0 | 0 | 0 | 0 | 0 | 0 | 0 | 1.146 | 1.163 | 0.3799 | 0.4926 | 69.51 | 0.2331 | 2.838 | 6.724 | 0.6619 | 16.24 | 16.24 | 16.22 | 196.9