## Recap
[89 empty] | At | [12 empty] | At | [11 empty] | At | [8 empty] | At | [8 empty] | At |  | w/h |  | sill max
[89 empty] | 22.5% | [12 empty] | 0% | [11 empty] | 0% | [8 empty] | 5% | [8 empty] | 2.5% |  | 1.7 |  | 1.3 | 0.25
Nomenclature |  |  |  | Experimental Data (Input) | [20 empty] | Experimental Data (Results) | [35 empty] | Main findings / Conclusions | Compartment | [14 empty] | materials | [55 empty] | openings (vents)
|  |  |  | Fire |  |  | Area |  | Exposed timber | [10 empty] | openings (vents) |  |  |  |  | Fire | [8 empty] | Temperature | Char time | [6 empty] | Wall char |  |  |  | Ceiling char |  |  |  | Floor char |  |  | Beam char |  |  |  | Column char |  |  |  |  | Room geometry (interior dimensions) |  |  |  | Calculation |  |  |  |  | Ambient conditions | [5 empty] | Exposed Wood | Wall materials | [5 empty] | Wood Wall caract. | [5 empty] | Ceiling materials | [5 empty] | Wood Ceiling caract. | [6 empty] | Floor materials | [5 empty] | Wood Floor caract. | [5 empty] | Wood Beams | [8 empty] | Wood Columns | [8 empty] | Wall vents | Wall vent 1 (i=1) | [7 empty] | Wall vent (i=2) | [7 empty] | Wall vent (i=3) | [7 empty] | Wall vent (i=4) | [7 empty] | Wall vent (i=5) | [7 empty] | Wall vent (i=6) | [7 empty] | Wall vent (i=7) | [7 empty] | Wall vent (i=8) | [7 empty] | Wall vent (i=9) | [7 empty] | Wall vent (i=10) | [7 empty] | Wall vent (i=11)
Inst | Aut | Tnum | Ref | Fd | Ft | Hc | Af | At(b) | Aexp/At | Aexp/Aw | Aexp/Aw | Aexp/Af | Elem exposed | Wexposed/Awall | Cexposed/Aceiling | Fexposed/Afloor | Bexposed/Sbeam | Coexposed/Scolomun | tsprinkler | hv | Av | Af/Av | Ob | O(b) | hrrtot_peak | hrrfuel_peak | hrrtimb_peak | HrrPUA | hrrfuel | hrrtimb | pfire | hfire | mloss | Troom | dexp | t_gyps_fo | t_wall_gyps_fo | t_ceiling_gyps_fo | tdelam | Extinction | tchar_fin | Wchar_mean | Wchar_min | Wchar_max | Wchar_speed | Cchar_mean | Cchar_min | Cchar_max | Cchar_speed | Fchar_mean | Fchar_min | Fchar_max | Bchar_mean | Bchar_min | Bchar_max | Bchar_speed | Cochar_mean | Cochar_min | Cochar_max | Bchar_speed |  | Lr | Wr | Hr | C0 | tstep | ercontrol | ervent | interval | scond | Zalt | Patm | Vwind | Wdir | Hamb | Tamb | Aexp | Wl_mat | Wl_thick | Ws1_mat | Ws1_thick | Ws2_mat | Ws2_thick | Ww_t | Clw | Huw | dw | Aw_wall | Wexposed | Cl_mat | Cl_thick | Cs1_mat | Cs1_thick | Cs2_mat | Cs2_thick | Wc_t | Clc | Huc | dc | hc | Aw_ceiling | Cexposed | Fl_mat | Fl_thick | Fs1_mat | Fs1_thick | Fs2_mat | Fs2_thick | Wf_t | Clf | Huf | df | Aw_floor | Fexposed | Nb | Wb_t | Clb | Hub | db | lb_tot | wb | hb | Bexposed | Nco | Wco_t | Clco | Huco | dco | lco_tot | wco | hco | Coexposed | Nv | wv1 | hv1 | sv1 | o_hv1 | Av1 | Nv1 | dv1 | Fv1 | wv2 | hv2 | sv2 | o_hv2 | Av2 | Nv2 | dv2 | Fv2 | wv3 | hv3 | sv3 | o_hv3 | Av3 | Nv3 | dv3 | Fv3 | wv4 | hv4 | sv4 | o_hv4 | Av4 | Nv4 | dv4 | Fv4 | wv5 | hv5 | sv5 | o_hv5 | Av5 | Nv5 | dv5 | Fv5 | wv6 | hv6 | sv6 | o_hv6 | Av6 | Nv6 | dv6 | Fv6 | wv7 | hv7 | sv7 | o_hv7 | Av7 | Nv7 | dv7 | Fv7 | wv8 | hv8 | sv8 | o_hv8 | Av8 | Nv8 | dv8 | Fv8 | wv9 | hv9 | sv9 | o_hv9 | Av9 | Nv9 | dv9 | Fv9 | wv10 | hv10 | sv10 | o_hv10 | Av10 | Nv10 | dv10 | Fv10 | wv11 | hv11 | sv11 | o_hv11 | Av11 | Nv11 | dv11 | Fv11
[""] | [""] | [] | [""] | [MJ/m²] | [""] | [MJ/kg] | [m²] | [m²] | % | % | % | % | [""] | % | % | % | % | % | [mn] | [m] | [m²] | [] | [m1/²] | [m1/²] | [MW] | [MW] | [MW] | [kW/m²] | [path] | [path] | [] | [m] | % | [°C] | [mn] | [mn; mn; mn] | [mn; mn; mn] | [mn; mn; mn] | [mn] | [Y/N] | [mn] | [mm] | [mm] | [mm] | [mm/min] | [mm] | [mm] | [mm] | [mm/min] | [mm] | [mm] | [mm] | [mm] | [mm] | [mm] | [mm/min] | [mm] | [mm] | [mm] | [mm/min] |  | [m] | [m] | [m] | [m, m, m] | [sec] | [] | [] | [] | [""] | [m] | [Pa] | [m/s] | [°] | % | [°C] | [m²] | [""] | [mm.] | [""] | [mm.] | [""] | [mm.] | [""] | [""] | % | [kg/m3] | [m²] | [m²] | [""] | [mm.] | [""] | [mm.] | [""] | [mm.] | [""] | [""] | % | [kg/m3] | [MJ/kg] | [m²] | [m²] | [""] | [mm.] | [""] | [mm.] | [""] | [mm.] | [""] | [""] | % | [kg/m3] | [m²] | [m²] | [] | [""] | [""] | % | [kg/m3] | [m] | [m] | [m] | [m²] | [] | [""] | [""] | % | [kg/m3] | [m] | [m] | [m] | [m²] | [] | [m] | [m] | [m] | [m] | [m²] | [] | [m] | [""] | [m] | [m] | [m] | [m] | [m²] | [] | [m] | [""] | [m] | [m] | [m] | [m] | [m²] | [] | [m] | [""] | [m] | [m] | [m] | [m] | [m²] | [] | [m] | [""] | [m] | [m] | [m] | [m] | [m²] | [] | [m] | [""] | [m] | [m] | [m] | [m] | [m²] | [] | [m] | [""] | [m] | [m] | [m] | [m] | [m²] | [] | [m] | [""] | [m] | [m] | [m] | [m] | [m²] | [] | [m] | [""] | [m] | [m] | [m] | [m] | [m²] | [] | [m] | [""] | [m] | [m] | [m] | [m] | [m²] | [] | [m] | [""] | [m] | [m] | [m] | [m] | [m²] | [] | [m] | [""]
Institution | Autor | Test N° | Reference | Fire density | Ignition Fuel (fuel type) | Fuel heat of combustion | Floor Area | Comp Area (wall+Ceiling+floor) | Exposed timber / Total surface (wall+floor+ceiling) | Exposed Surface / wall surface | Exposed Surface / wall surface - openings | Exposed Surface / floor surface | W- Wall(a) C- Ceiling B- Beam Co - Column | %of Wall Exposed | % of Ceiling Exposed | %of Floor Exposed | %of Beam Exposed | %of Column exposed | time @ sprinkler activation | Opening Height | Opening Area | Opening ratio (<6) | Overif | Opening factor | Peak HRR Total | Peak HRR Fuel | Peak HRR Timber | HRRPUA Fuel | HRR Fuel [s,MW] | HRR Timber [s,MW] | Fire position (default: center) | fire height location (0=floor) | mass loss | Peak Room Temperature | Duration of fire experiment | time @ GB Fall off: Loc (Layer1, 2, 3) | time @ Wall GB Fall off | time @ ceiling GB Fall off | time @ delamination | Auto-Extinction | time @ mesure | Mean | Min | Max | Average | Mean | Min | Max | Average | Mean | Min | Max | Mean | Min | Max | Average | Mean | Min | Max | Average |  | Length | Width | Height | Origin | Time step | Error Control | Vent flow error control | Excel Output interval | Specific condition for calculation | altitude | atmospheric Pressure | wind velocity | wind direction | relative humidity | ambient Temp. | Exposed Wood Surface | Lining materials | Lining thickness | Substrate #1 material | Substrate #1 thickness | Substrate #2 material | Substrate #2 thickness | Wood Type | Wood Class | Humidity | Density | Surface | Exposed wood surface | Lining materials | Lining thickness | Substrate #1 material | Substrate #1 thickness | Substrate #2 material | Substrate #2 thickness | Wood Type | Wood Class | Humidity | Density | Heat of combustion | Surface | Exposed wood | Lining materials | Lining thickness | Substrate #1 material | Substrate #1 thickness | Substrate #2 material | Substrate #2 thickness | Wood Type | Wood Class | Humidity | Density | Surface | Exposed wood | Number | Wood Type | Wood Class | Humidity | Density | total length | width | heigh | Exposed wood surface | Number | Wood Type | Wood Class | Humidity | Density | total length | width | heigh | Exposed wood surface | Number of wall vents | width | height | sill | horizontal Offset in wall | rough opening surface | Number of repeated vents | Distance between repeated vents | Face location | width | height | sill | horizontal Offset in wall | rough opening surface | Number of repeated vents | Distance between repeated vents | Face location | width | height | sill | horizontal Offset in wall | rough opening surface | Number of repeated vents | Distance between repeated vents | Face location | width | height | sill | horizontal Offset in wall | rough opening surface | Number of repeated vents | Distance between repeated vents | Face location | width | height | sill | horizontal Offset in wall | rough opening surface | Number of repeated vents | Distance between repeated vents | Face location | width | height | sill | horizontal Offset in wall | rough opening surface | Number of repeated vents | Distance between repeated vents | Face location | width | height | sill | horizontal Offset in wall | rough opening surface | Number of repeated vents | Distance between repeated vents | Face location | width | height | sill | horizontal Offset in wall | rough opening surface | Number of repeated vents | Distance between repeated vents | Face location | width | height | sill | horizontal Offset in wall | rough opening surface | Number of repeated vents | Distance between repeated vents | Face location | width | height | sill | horizontal Offset in wall | rough opening surface | Number of repeated vents | Distance between repeated vents | Face location | width | height | sill | horizontal Offset in wall | rough opening surface | Number of repeated vents | Distance between repeated vents | Face location
RISE | Brandon & Al 2021 | 1 | RISE_1 | 560 | apartment furniutre and cribs | 20.54 | 47.0732 | 169.0729 | 31.24% | 70.5% | 78.92% | 112.2% | C;B | 0% | 94.96% |  | 77.38% | 0% |  | 1.78 | 7.9958 | 5.8873 | 0.063095 | 0.063095 | 22 |  |  | 0 |  |  |  |  | 2050 kg | 1236 | 180 |  |  |  |  | Y | 240 |  |  |  |  | 35.3333 | 25 | 45 |  |  |  |  | 32 | 0.1 | 65 | [5 empty] | It is not recomended to implement two exposed CLT wall surfaces that intersect in one Corner. Char thickness decrease from low part of wall to ceiling. The fire scenarios tested in this study correspond to the improbable event that (NFPA 13 compliant) sprinklers are not functioning, combined with the absence of fire service interference for the first 4 hours. Under those conditions various configurations of exposed mass timber were tested under a statistically severe fire scenario (with a statistically high fuel load density and low opening factor), in order to make the conclusions more generally applicable. More information on the statistical analysis can be found in Annex C. From the compartments tested against the selected severe fire scenario, it can be concluded that: (A) A flashover fire in a compartment with: (1) 100 % exposed (PRG 320, 2018 compliant) CLT ceiling and (2) 100 % exposed glulam beam under the ceiling and (3) two layers of 5/8 inch thick Type X gypsum board protection on all other mass timber surfaces, decayed continuously until 4 hours after ignition and reached radiation temperatures that were significantly below 300 ̊C within two hours. (B) Flashover fires in compartments with: (1) 100 % exposed (PRG 320, 2018 compliant) CLT ceiling and (2) 100 % exposed beam under the ceiling and (3) additional exposed surface areas of column and walls equal to 78 % or 90 % of the floor area, extending to the exposed ceiling and (4) 3 layers of 5/8 inch thick Type X gypsum board protection on all other mass timber surfaces, decayed continuously until 4 hours after ignition and reached radiation temperatures that were significantly below 300 ̊C. (C) A third test with similar surface areas of exposed mass timber walls, where exposed CLT wall surfaces intersected in corners, decayed continuously for more than 3 hours but was followed by surface flaming on walls and increased temperatures. Analysis showed higher damage in the corners of two exposed walls and higher radiation temperature throughout the compartment in this test. (D) A post flashover fire in a similar compartment with a larger opening factor was conducted and decayed relatively quickly and reached ambient temperature within 4 hours. The design corresponds to the range of opening factors of office buildings and only the back wall was protected with two layers of 5/8 inch thick Type X gypsum board. (E) In all tested compartments with walls and the ceiling surfaces exposed, the char depth in the ceiling and the top part of the wall was lower than the char depth at the bottom part of walls. Also, spots of smoldering and hot-spots were more present in the walls than in the ceiling at the end of all fire tests. Thus, the intersection between exposed wall and exposed ceiling did not exhibit the surface flaming and increased temperatures noticed for exposed walls intersecting in corners. (F) For these tests, an increase of roughly 40 m2 exposed surface area (from ~54 to ~94 m2 or from 113 % to 196 % of the floor area) resulted both an increased flame height and shifted flame temperature profile of zero to one meter along the façade. The same increase in exposed mass timber increased the duration of the fully developed fire from 22 to ~30 minutes.(G) After manually extinguishing smoldering and cooling of hot spots with water mist after the 4-hour mark, the exposed and protected walls and ceiling cooled down throughout the thickness, indicating no further loss of structural capacity. | 6.9364 | 6.7864 | 2.73 | [8 empty] | 0.4 | 90 | 89% | 15 | 52.823 | Gypsum Board, Type X (5/8 in) | 31.8 | CLT | 175 |  |  | CLT 5-ply 35mm | ANSI/APA PRG 320, 2018 compliant | 13% | 470 | 64.4532 | 0 | CLT | 175 |  |  |  |  | CLT 5-ply 35mm | ANSI/APA PRG 320, 2018 compliant | 13% | 470 |  | 47.0732 | 44.6985 | concrete, lightweight | 100 | KAOWOOL | 20 | CLT | 175 |  |  |  |  | 47.0732 |  | 1 | GL | ANSI A 190.12017 compliant glued laminated timber | 13.4% | 580 | 6.3324 | 0.375 | 0.454 | 8.1245 | 1 | GL | ANSI A 190.12017 compliant glued laminated timber | 13.4% | 580 | 2.73 | 0.47 | 0.454 | 0 | 2 | 2.246 | 1.78 | 0.42 | 0.6111 | 3.9979 |  |  | Front | 2.246 | 1.78 | 0.42 | 4.0793 | 3.9979 |  |  | Front
RISE | Brandon & Al 2021 | 2 | RISE_2 | 560 | apartment furniutre and cribs | 20.54 | 47.2822 | 169.6645 | 58.74% | 119.6% | 133.8% | 189.9% | Wo;C;B | 54.96% | 94.96% |  | 77.38% | 0% |  | 1.78 | 7.9958 | 5.9134 | 0.062875 | 0.062875 | 34 | 19 | 25 | 403.6268 |  |  |  |  | 2450 kg | 1264 | 180 |  |  |  |  | Y | 240 | 60.7083 | 36 | 86 |  | 43.125 | 33 | 57 |  |  |  |  | 56 | 20 | 80 | [6 empty] | 7 | 6.7546 | 2.73 | [8 empty] | 0.4 | 90 | 89% | 12 | 89.7847 | Gypsum Board, Type X (5/8 in) | 47.7 | CLT | 175 |  |  | CLT 5-ply 35mm | ANSI/APA PRG 320, 2018 compliant | 13% | 470 | 67.1044 | 36.8801 | CLT | 175 |  |  |  |  | CLT 5-ply 35mm | ANSI/APA PRG 320, 2018 compliant | 13% | 470 |  | 47.2822 | 44.6985 | concrete, lightweight | 100 | KAOWOOL | 20 | CLT | 175 |  |  |  |  | 47.2822 |  | 1 | GL | ANSI A 190.12017 compliant glued laminated timber | 13.4% | 580 | 6.396 | 0.375 | 0.454 | 8.2061 | 1 | GL | ANSI A 190.12017 compliant glued laminated timber | 13.4% | 580 | 2.73 | 0.47 | 0.454 | 0 | 2 | 2.246 | 1.78 | 0.42 | 0.627 | 3.9979 |  |  | Front | 2.246 | 1.78 | 0.42 | 4.127 | 3.9979 |  |  | Front
RISE | Brandon & Al 2021 | 3 | RISE_3 | 560 | apartment furniutre and cribs | 20.54 | 47.2822 | 169.6645 | 58.54% | 132.3% | 148% | 210.1% | Wco;C;B;Co | 63.56% | 94.96% |  | 77.38% | 74.57% |  | 1.78 | 7.9958 | 5.9134 | 0.062875 | 0.062875 | 34 |  |  | 0 |  |  |  |  | 3800 kg | 1200 | 180 |  |  |  | 185 | N | 211 | 69.875 | 35 | 104 |  | 46.5625 | 40 | 58 |  |  |  |  | 56 | 25 | 80 |  | 56 | 25 | 80 |  |  | 7 | 6.7546 | 2.73 | [8 empty] | 1 | 90 | 73% | 11 | 99.321 | Gypsum Board, Type X (5/8 in) | 47.7 | CLT | 175 |  |  | CLT 5-ply 35mm | ANSI/APA PRG 320, 2018 compliant | 13% | 470 | 67.1044 | 42.6544 | CLT | 175 |  |  |  |  | CLT 5-ply 35mm | ANSI/APA PRG 320, 2018 compliant | 13% | 470 |  | 47.2822 | 44.6985 | concrete, lightweight | 100 | KAOWOOL | 20 | CLT | 175 |  |  |  |  | 47.2822 |  | 1 | GL | ANSI A 190.12017 compliant glued laminated timber | 13.4% | 580 | 6.396 | 0.375 | 0.454 | 8.2061 | 1 | GL | ANSI A 190.12017 compliant glued laminated timber | 13.4% | 580 | 2.73 | 0.47 | 0.454 | 3.7619 | 2 | 2.246 | 1.78 | 0.42 | 0.627 | 3.9979 |  |  | Front | 2.246 | 1.78 | 0.42 | 4.127 | 3.9979 |  |  | Front
Dw | FC | 1 | Dw_1 | 464.6187 | Cribs | 17.5 | 56.0939 | 202.6747 | 30% | 67.19% | 79.16% | 108.4% | Wo;B;Co | 59.37% | 0% | 0% | 75.95% | 88.55% |  | 2.0059 | 13.6798 | 4.1005 | 0.095594 | 0.095594 |  |  |  | 250 | [6 empty] | 180 | [5 empty] | 240 | [20 empty] | 6.9364 | 8.0869 | 3.0116 | [12 empty] | 60.8024 | Gypsum Board, Type X (5/8 in) | 31.8 | CLT | 175 |  |  | CLT 5-ply 35mm | ANSI/APA PRG 320, 2018 compliant | 13% | 470 | 80.5154 | 45.6018 | CLT | 175 |  |  |  |  | CLT 5-ply 35mm | ANSI/APA PRG 320, 2018 compliant | 13% | 470 |  | 56.0939 | 0 | concrete, lightweight | 100 | KAOWOOL | 20 | CLT | 175 |  |  |  |  | 56.0939 | 0 | 1 | GL | ANSI A 190.12017 compliant glued laminated timber | 13.4% | 580 | 8.0869 | 0.375 | 0.45 | 10.1337 | 1 | GL | ANSI A 190.12017 compliant glued laminated timber | 13.4% | 580 | 3.0116 | 0.475 | 0.475 | 5.0669 | 2 | 3.41 | 2.0059 | 0.7557 | 0.029119 | 6.8399 |  |  | Front | 3.41 | 2.0059 | 0.7557 | 3.4973 | 6.8399 |  |  | Front
Dw | FC | 2 | Dw_2 | 521.2025 | Cribs | 17.5 | 62.1922 | 214.5715 | 30% | 71.38% | 82.3% | 103.5% | Wo;B;Co | 61.72% | 0% | 0% | 72.52% | 99.57% |  | 1.8763 | 11.97 | 5.1957 | 0.076415 | 0.076415 |  |  |  | 250 | [6 empty] | 180 | [5 empty] | 240 | [20 empty] | 6.9364 | 8.9661 | 2.8356 | [12 empty] | 64.3714 | Gypsum Board, Type X (5/8 in) | 31.8 | CLT | 175 |  |  | CLT 5-ply 35mm | ANSI/APA PRG 320, 2018 compliant | 13% | 470 | 80.2155 | 48.2786 | CLT | 175 |  |  |  |  | CLT 5-ply 35mm | ANSI/APA PRG 320, 2018 compliant | 13% | 470 |  | 62.1922 | 0 | concrete, lightweight | 100 | KAOWOOL | 20 | CLT | 175 |  |  |  |  | 62.1922 | 0 | 1 | GL | ANSI A 190.12017 compliant glued laminated timber | 13.4% | 580 | 8.9661 | 0.375 | 0.45 | 10.7286 | 1 | GL | ANSI A 190.12017 compliant glued laminated timber | 13.4% | 580 | 2.8356 | 0.475 | 0.475 | 5.3643 | 2 | 3.1897 | 1.8763 | 0.70931 | 0.13923 | 5.985 |  |  | Front | 3.1897 | 1.8763 | 0.70931 | 3.6074 | 5.985 |  |  | Front
Dw | FC | 3 | Dw_3 | 372.5583 | Cribs | 17.5 | 45.7124 | 167.8034 | 30% | 65.91% | 78.16% | 110.1% | Wo;B;Co | 58.62% | 0% | 0% | 77.16% | 78.2% |  | 1.8763 | 11.9693 | 3.8191 | 0.097705 | 0.097705 |  |  |  | 250 | [6 empty] | 180 | [5 empty] | 240 | [20 empty] | 6.9364 | 6.5902 | 2.8233 | [12 empty] | 50.341 | Gypsum Board, Type X (5/8 in) | 31.8 | CLT | 175 |  |  | CLT 5-ply 35mm | ANSI/APA PRG 320, 2018 compliant | 13% | 470 | 66.4072 | 37.7558 | CLT | 175 |  |  |  |  | CLT 5-ply 35mm | ANSI/APA PRG 320, 2018 compliant | 13% | 470 |  | 45.7124 | 0 | concrete, lightweight | 100 | KAOWOOL | 20 | CLT | 175 |  |  |  |  | 45.7124 | 0 | 1 | GL | ANSI A 190.12017 compliant glued laminated timber | 13.4% | 580 | 6.5902 | 0.375 | 0.45 | 8.3902 | 1 | GL | ANSI A 190.12017 compliant glued laminated timber | 13.4% | 580 | 2.8233 | 0.475 | 0.475 | 4.1951 | 2 | 3.1897 | 1.8763 | 0.69701 | 0.13927 | 5.9847 |  |  | Front | 3.1897 | 1.8763 | 0.69701 | 3.6075 | 5.9847 |  |  | Front
Dw | FC | 4 | Dw_4 | 501.2297 | Cribs | 17.5 | 50.35 | 177.3192 | 30% | 69.43% | 80.5% | 105.7% | Wo;B;Co | 60.38% | 0% | 0% | 74.02% | 86.45% |  | 1.7607 | 10.5403 | 4.7769 | 0.078875 | 0.078875 |  |  |  | 250 | [6 empty] | 180 | [5 empty] | 240 | [20 empty] | 6.9364 | 7.2588 | 2.6988 | [12 empty] | 53.1958 | Gypsum Board, Type X (5/8 in) | 31.8 | CLT | 175 |  |  | CLT 5-ply 35mm | ANSI/APA PRG 320, 2018 compliant | 13% | 470 | 66.6476 | 39.8968 | CLT | 175 |  |  |  |  | CLT 5-ply 35mm | ANSI/APA PRG 320, 2018 compliant | 13% | 470 |  | 50.35 | 0 | concrete, lightweight | 100 | KAOWOOL | 20 | CLT | 175 |  |  |  |  | 50.35 | 0 | 1 | GL | ANSI A 190.12017 compliant glued laminated timber | 13.4% | 580 | 7.2588 | 0.375 | 0.45 | 8.866 | 1 | GL | ANSI A 190.12017 compliant glued laminated timber | 13.4% | 580 | 2.6988 | 0.475 | 0.475 | 4.433 | 2 | 2.9932 | 1.7607 | 0.68806 | 0.2375 | 5.2702 |  |  | Front | 2.9932 | 1.7607 | 0.68806 | 3.7057 | 5.2702 |  |  | Front
Dw | FC | 5 | Dw_5 | 539.2417 | Cribs | 17.5 | 45.0537 | 164.965 | 30% | 66.11% | 74.92% | 109.8% | Wo;B;Co | 56.19% | 0% | 0% | 76.96% | 77.89% |  | 1.6087 | 8.7992 | 5.1202 | 0.067653 | 0.067653 |  |  |  | 250 | [6 empty] | 180 | [5 empty] | 240 | [20 empty] | 6.9364 | 6.4953 | 2.7866 | [12 empty] | 49.4895 | Gypsum Board, Type X (5/8 in) | 31.8 | CLT | 175 |  |  | CLT 5-ply 35mm | ANSI/APA PRG 320, 2018 compliant | 13% | 470 | 64.8861 | 37.1171 | CLT | 175 |  |  |  |  | CLT 5-ply 35mm | ANSI/APA PRG 320, 2018 compliant | 13% | 470 |  | 45.0537 | 0 | concrete, lightweight | 100 | KAOWOOL | 20 | CLT | 175 |  |  |  |  | 45.0537 | 0 | 1 | GL | ANSI A 190.12017 compliant glued laminated timber | 13.4% | 580 | 6.4953 | 0.375 | 0.45 | 8.2482 | 1 | GL | ANSI A 190.12017 compliant glued laminated timber | 13.4% | 580 | 2.7866 | 0.475 | 0.475 | 4.1241 | 2 | 2.7348 | 1.6087 | 0.92789 | 0.36669 | 4.3996 |  |  | Front | 2.7348 | 1.6087 | 0.92789 | 3.8349 | 4.3996 |  |  | Front
Dw | FC | 6 | Dw_6 | 409.8019 | Cribs | 17.5 | 56.416 | 200.8722 | 30% | 68.45% | 78.22% | 106.8% | Wo;B;Co | 58.66% | 0% | 0% | 74.84% | 90.48% |  | 1.7983 | 10.9958 | 5.1307 | 0.073408 | 0.073408 |  |  |  | 250 | [6 empty] | 180 | [5 empty] | 240 | [20 empty] | 6.9364 | 8.1333 | 2.9211 | [12 empty] | 60.2617 | Gypsum Board, Type X (5/8 in) | 31.8 | CLT | 175 |  |  | CLT 5-ply 35mm | ANSI/APA PRG 320, 2018 compliant | 13% | 470 | 78.0686 | 45.1962 | CLT | 175 |  |  |  |  | CLT 5-ply 35mm | ANSI/APA PRG 320, 2018 compliant | 13% | 470 |  | 56.416 | 0 | concrete, lightweight | 100 | KAOWOOL | 20 | CLT | 175 |  |  |  |  | 56.416 | 0 | 1 | GL | ANSI A 190.12017 compliant glued laminated timber | 13.4% | 580 | 8.1333 | 0.375 | 0.45 | 10.0436 | 1 | GL | ANSI A 190.12017 compliant glued laminated timber | 13.4% | 580 | 2.9211 | 0.475 | 0.475 | 5.0218 | 2 | 3.0572 | 1.7983 | 0.87275 | 0.2055 | 5.4979 |  |  | Front | 3.0572 | 1.7983 | 0.87275 | 3.6737 | 5.4979 |  |  | Front
Dw | FC | 7 | Dw_7 | 511.1279 | Cribs | 17.5 | 41.2208 | 154.5615 | 30% | 64.29% | 73.08% | 112.5% | Wo;B;Co | 54.81% | 0% | 0% | 78.81% | 72.64% |  | 1.5966 | 8.6673 | 4.7559 | 0.070857 | 0.070857 |  |  |  | 250 | [6 empty] | 180 | [5 empty] | 240 | [20 empty] | 6.9364 | 5.9427 | 2.7999 | [12 empty] | 46.3684 | Gypsum Board, Type X (5/8 in) | 31.8 | CLT | 175 |  |  | CLT 5-ply 35mm | ANSI/APA PRG 320, 2018 compliant | 13% | 470 | 62.1484 | 34.7763 | CLT | 175 |  |  |  |  | CLT 5-ply 35mm | ANSI/APA PRG 320, 2018 compliant | 13% | 470 |  | 41.2208 | 0 | concrete, lightweight | 100 | KAOWOOL | 20 | CLT | 175 |  |  |  |  | 41.2208 | 0 | 1 | GL | ANSI A 190.12017 compliant glued laminated timber | 13.4% | 580 | 5.9427 | 0.375 | 0.45 | 7.7281 | 1 | GL | ANSI A 190.12017 compliant glued laminated timber | 13.4% | 580 | 2.7999 | 0.475 | 0.475 | 3.864 | 2 | 2.7143 | 1.5966 | 0.95327 | 0.37697 | 4.3336 |  |  | Front | 2.7143 | 1.5966 | 0.95327 | 3.8452 | 4.3336 |  |  | Front
Dw | FC | 8 | Dw_8 | 446.7013 | Cribs | 17.5 | 61.2155 | 218.206 | 30% | 68.35% | 79.63% | 106.9% | Wo;B;Co | 59.73% | 0% | 0% | 74.92% | 94.5% |  | 1.9979 | 13.5718 | 4.5105 | 0.087915 | 0.087915 |  |  |  | 250 | [6 empty] | 180 | [5 empty] | 240 | [20 empty] | 6.9364 | 8.8253 | 3.0382 | [12 empty] | 65.4618 | Gypsum Board, Type X (5/8 in) | 31.8 | CLT | 175 |  |  | CLT 5-ply 35mm | ANSI/APA PRG 320, 2018 compliant | 13% | 470 | 85.8035 | 49.0964 | CLT | 175 |  |  |  |  | CLT 5-ply 35mm | ANSI/APA PRG 320, 2018 compliant | 13% | 470 |  | 61.2155 | 0 | concrete, lightweight | 100 | KAOWOOL | 20 | CLT | 175 |  |  |  |  | 61.2155 | 0 | 1 | GL | ANSI A 190.12017 compliant glued laminated timber | 13.4% | 580 | 8.8253 | 0.375 | 0.45 | 10.9103 | 1 | GL | ANSI A 190.12017 compliant glued laminated timber | 13.4% | 580 | 3.0382 | 0.475 | 0.475 | 5.4552 | 2 | 3.3965 | 1.9979 | 0.79031 | 0.035863 | 6.7859 |  |  | Front | 3.3965 | 1.9979 | 0.79031 | 3.5041 | 6.7859 |  |  | Front
Dw | FC | 9 | Dw_9 | 509.2241 | Cribs | 17.5 | 54.1741 | 189.8928 | 30% | 69.86% | 93.97% | 105.2% | Wo;B;Co | 70.48% | 0% | 0% | 73.68% | 90.37% |  | 2.4807 | 20.9234 | 2.5892 | 0.17355 | 0.17355 |  |  |  | 250 | [6 empty] | 180 | [5 empty] | 240 | [20 empty] | 6.9364 | 7.8101 | 2.7649 | [12 empty] | 56.9679 | Gypsum Board, Type X (5/8 in) | 31.8 | CLT | 175 |  |  | CLT 5-ply 35mm | ANSI/APA PRG 320, 2018 compliant | 13% | 470 | 71.5731 | 42.7259 | CLT | 175 |  |  |  |  | CLT 5-ply 35mm | ANSI/APA PRG 320, 2018 compliant | 13% | 470 |  | 54.1741 | 0 | concrete, lightweight | 100 | KAOWOOL | 20 | CLT | 175 |  |  |  |  | 54.1741 | 0 | 1 | GL | ANSI A 190.12017 compliant glued laminated timber | 13.4% | 580 | 7.8101 | 0.375 | 0.45 | 9.4946 | 1 | GL | ANSI A 190.12017 compliant glued laminated timber | 13.4% | 580 | 2.7649 | 0.475 | 0.475 | 4.7473 | 2 | 4.2172 | 2.4807 | 0.14208 | 1.3596 | 10.4617 |  |  | Front | 4.2172 | 2.4807 | 0.14208 | 1.3596 | 10.4617 |  |  | Rear
Dw | FC | 10 | Dw_10 | 426.8722 | Cribs | 17.5 | 59.642 | 202.4951 | 30% | 73.01% | 91.97% | 101.9% | Wo;B;Co | 68.98% | 0% | 0% | 71.36% | 99.48% |  | 2.2465 | 17.1587 | 3.4759 | 0.127 | 0.127 |  |  |  | 250 | [6 empty] | 180 | [5 empty] | 240 | [20 empty] | 6.9364 | 8.5984 | 2.6782 | [12 empty] | 60.7485 | Gypsum Board, Type X (5/8 in) | 31.8 | CLT | 175 |  |  | CLT 5-ply 35mm | ANSI/APA PRG 320, 2018 compliant | 13% | 470 | 73.2396 | 45.5614 | CLT | 175 |  |  |  |  | CLT 5-ply 35mm | ANSI/APA PRG 320, 2018 compliant | 13% | 470 |  | 59.642 | 0 | concrete, lightweight | 100 | KAOWOOL | 20 | CLT | 175 |  |  |  |  | 59.642 | 0 | 1 | GL | ANSI A 190.12017 compliant glued laminated timber | 13.4% | 580 | 8.5984 | 0.375 | 0.45 | 10.1248 | 1 | GL | ANSI A 190.12017 compliant glued laminated timber | 13.4% | 580 | 2.6782 | 0.475 | 0.475 | 5.0624 | 2 | 3.819 | 2.2465 | 0.21587 | 1.5587 | 8.5793 |  |  | Front | 3.819 | 2.2465 | 0.21587 | 1.5587 | 8.5793 |  |  | Rear
Dw | FC | 11 | Dw_11 | 439.2761 | Cribs | 17.5 | 52.8929 | 195.5337 | 30% | 65.36% | 81.29% | 110.9% | Wo;B;Co | 60.97% | 0% | 0% | 77.7% | 83.49% |  | 2.2745 | 17.5893 | 3.0071 | 0.13567 | 0.13567 |  |  |  | 250 | [6 empty] | 180 | [5 empty] | 240 | [20 empty] | 6.9364 | 7.6254 | 3.0816 | [12 empty] | 58.6601 | Gypsum Board, Type X (5/8 in) | 31.8 | CLT | 175 |  |  | CLT 5-ply 35mm | ANSI/APA PRG 320, 2018 compliant | 13% | 470 | 79.7764 | 43.9951 | CLT | 175 |  |  |  |  | CLT 5-ply 35mm | ANSI/APA PRG 320, 2018 compliant | 13% | 470 |  | 52.8929 | 0 | concrete, lightweight | 100 | KAOWOOL | 20 | CLT | 175 |  |  |  |  | 52.8929 | 0 | 1 | GL | ANSI A 190.12017 compliant glued laminated timber | 13.4% | 580 | 7.6254 | 0.375 | 0.45 | 9.7767 | 1 | GL | ANSI A 190.12017 compliant glued laminated timber | 13.4% | 580 | 3.0816 | 0.475 | 0.475 | 4.8883 | 2 | 3.8666 | 2.2745 | 0.55713 | 1.5349 | 8.7946 |  |  | Front | 3.8666 | 2.2745 | 0.55713 | 1.5349 | 8.7946 |  |  | Rear
Dw | FC | 12 | Dw_12 | 495.0415 | Cribs | 17.5 | 54.31 | 191.6469 | 30% | 69.25% | 87.61% | 105.9% | Wo;B;Co | 65.71% | 0% | 0% | 74.17% | 89.69% |  | 2.2623 | 17.4009 | 3.1211 | 0.13657 | 0.13657 |  |  |  | 250 | [6 empty] | 180 | [5 empty] | 240 | [20 empty] | 6.9364 | 7.8297 | 2.8114 | [12 empty] | 57.4941 | Gypsum Board, Type X (5/8 in) | 31.8 | CLT | 175 |  |  | CLT 5-ply 35mm | ANSI/APA PRG 320, 2018 compliant | 13% | 470 | 73.0553 | 43.1205 | CLT | 175 |  |  |  |  | CLT 5-ply 35mm | ANSI/APA PRG 320, 2018 compliant | 13% | 470 |  | 54.31 | 0 | concrete, lightweight | 100 | KAOWOOL | 20 | CLT | 175 |  |  |  |  | 54.31 | 0 | 1 | GL | ANSI A 190.12017 compliant glued laminated timber | 13.4% | 580 | 7.8297 | 0.375 | 0.45 | 9.5823 | 1 | GL | ANSI A 190.12017 compliant glued laminated timber | 13.4% | 580 | 2.8114 | 0.475 | 0.475 | 4.7912 | 2 | 3.8459 | 2.2623 | 0.29912 | 1.5453 | 8.7005 |  |  | Front | 3.8459 | 2.2623 | 0.29912 | 1.5453 | 8.7005 |  |  | Rear
Dw | FC | 13 | Dw_13 | 547.064 | Cribs | 17.5 | 51.7019 | 188.4929 | 30% | 66.46% | 74.91% | 109.4% | Wo;B;Co | 56.18% | 0% | 0% | 76.63% | 83.89% |  | 1.6804 | 9.6003 | 5.3854 | 0.066023 | 0.066023 |  |  |  | 250 | [6 empty] | 180 | [5 empty] | 240 | [20 empty] | 6.9364 | 7.4537 | 2.9565 | [12 empty] | 56.5479 | Gypsum Board, Type X (5/8 in) | 31.8 | CLT | 175 |  |  | CLT 5-ply 35mm | ANSI/APA PRG 320, 2018 compliant | 13% | 470 | 75.1175 | 42.4109 | CLT | 175 |  |  |  |  | CLT 5-ply 35mm | ANSI/APA PRG 320, 2018 compliant | 13% | 470 |  | 51.7019 | 0 | concrete, lightweight | 100 | KAOWOOL | 20 | CLT | 175 |  |  |  |  | 51.7019 | 0 | 1 | GL | ANSI A 190.12017 compliant glued laminated timber | 13.4% | 580 | 7.4537 | 0.375 | 0.45 | 9.4246 | 1 | GL | ANSI A 190.12017 compliant glued laminated timber | 13.4% | 580 | 2.9565 | 0.475 | 0.475 | 4.7123 | 2 | 2.8566 | 1.6804 | 1.0261 | 0.30579 | 4.8002 |  |  | Front | 2.8566 | 1.6804 | 1.0261 | 3.774 | 4.8002 |  |  | Front
Dw | FC | 14 | Dw_14 | 469.9633 | Cribs | 17.5 | 39.3895 | 151.6516 | 30% | 62.43% | 70.59% | 115.5% | Wo;B;Co | 52.94% | 0% | 0% | 80.93% | 69.09% |  | 1.5737 | 8.4198 | 4.6782 | 0.069648 | 0.069648 |  |  |  | 250 | [6 empty] | 180 | [5 empty] | 240 | [20 empty] | 6.9364 | 5.6787 | 2.8883 | [12 empty] | 45.4955 | Gypsum Board, Type X (5/8 in) | 31.8 | CLT | 175 |  |  | CLT 5-ply 35mm | ANSI/APA PRG 320, 2018 compliant | 13% | 470 | 62.9011 | 34.1216 | CLT | 175 |  |  |  |  | CLT 5-ply 35mm | ANSI/APA PRG 320, 2018 compliant | 13% | 470 |  | 39.3895 | 0 | concrete, lightweight | 100 | KAOWOOL | 20 | CLT | 175 |  |  |  |  | 39.3895 | 0 | 1 | GL | ANSI A 190.12017 compliant glued laminated timber | 13.4% | 580 | 5.6787 | 0.375 | 0.45 | 7.5826 | 1 | GL | ANSI A 190.12017 compliant glued laminated timber | 13.4% | 580 | 2.8883 | 0.475 | 0.475 | 3.7913 | 2 | 2.6752 | 1.5737 | 1.0647 | 0.39649 | 4.2099 |  |  | Front | 2.6752 | 1.5737 | 1.0647 | 3.8647 | 4.2099 |  |  | Front
Dw | FC | 15 | Dw_15 | 496.4419 | Cribs | 17.5 | 40.5058 | 153.1131 | 30% | 63.71% | 74.61% | 113.4% | Wo;B;Co | 55.96% | 0% | 0% | 79.45% | 71.4% |  | 1.7604 | 10.537 | 3.8442 | 0.091309 | 0.091309 |  |  |  | 250 | [6 empty] | 180 | [5 empty] | 240 | [20 empty] | 6.9364 | 5.8396 | 2.8217 | [12 empty] | 45.9339 | Gypsum Board, Type X (5/8 in) | 31.8 | CLT | 175 |  |  | CLT 5-ply 35mm | ANSI/APA PRG 320, 2018 compliant | 13% | 470 | 62.1298 | 34.4504 | CLT | 175 |  |  |  |  | CLT 5-ply 35mm | ANSI/APA PRG 320, 2018 compliant | 13% | 470 |  | 40.5058 | 0 | concrete, lightweight | 100 | KAOWOOL | 20 | CLT | 175 |  |  |  |  | 40.5058 | 0 | 1 | GL | ANSI A 190.12017 compliant glued laminated timber | 13.4% | 580 | 5.8396 | 0.375 | 0.45 | 7.6557 | 1 | GL | ANSI A 190.12017 compliant glued laminated timber | 13.4% | 580 | 2.8217 | 0.475 | 0.475 | 3.8278 | 2 | 2.9927 | 1.7604 | 0.81132 | 0.23773 | 5.2685 |  |  | Front | 2.9927 | 1.7604 | 0.81132 | 3.7059 | 5.2685 |  |  | Front
Dw | FC | 16 | Dw_16 | 575.4268 | Cribs | 17.5 | 53.9261 | 196.8132 | 30% | 66.37% | 76.98% | 109.5% | Wo;B;Co | 57.73% | 0% | 0% | 76.71% | 85.65% |  | 1.8986 | 12.2556 | 4.4001 | 0.085801 | 0.085801 |  |  |  | 250 | [6 empty] | 180 | [5 empty] | 240 | [20 empty] | 6.9364 | 7.7744 | 3.0237 | [12 empty] | 59.044 | Gypsum Board, Type X (5/8 in) | 31.8 | CLT | 175 |  |  | CLT 5-ply 35mm | ANSI/APA PRG 320, 2018 compliant | 13% | 470 | 78.9894 | 44.283 | CLT | 175 |  |  |  |  | CLT 5-ply 35mm | ANSI/APA PRG 320, 2018 compliant | 13% | 470 |  | 53.9261 | 0 | concrete, lightweight | 100 | KAOWOOL | 20 | CLT | 175 |  |  |  |  | 53.9261 | 0 | 1 | GL | ANSI A 190.12017 compliant glued laminated timber | 13.4% | 580 | 7.7744 | 0.375 | 0.45 | 9.8407 | 1 | GL | ANSI A 190.12017 compliant glued laminated timber | 13.4% | 580 | 3.0237 | 0.475 | 0.475 | 4.9203 | 2 | 3.2276 | 1.8986 | 0.87509 | 0.12031 | 6.1278 |  |  | Front | 3.2276 | 1.8986 | 0.87509 | 3.5885 | 6.1278 |  |  | Front
Dw | FC | 17 | Dw_17 | 510.8375 | Cribs | 17.5 | 48.7387 | 174.0295 | 30% | 68.2% | 80.48% | 107.1% | Wo;B;Co | 60.36% | 0% | 0% | 75.05% | 83.53% |  | 1.8537 | 11.6832 | 4.1717 | 0.091403 | 0.091403 |  |  |  | 250 | [6 empty] | 180 | [5 empty] | 240 | [20 empty] | 6.9364 | 7.0265 | 2.7413 | [12 empty] | 52.2088 | Gypsum Board, Type X (5/8 in) | 31.8 | CLT | 175 |  |  | CLT 5-ply 35mm | ANSI/APA PRG 320, 2018 compliant | 13% | 470 | 66.5805 | 39.1566 | CLT | 175 |  |  |  |  | CLT 5-ply 35mm | ANSI/APA PRG 320, 2018 compliant | 13% | 470 |  | 48.7387 | 0 | concrete, lightweight | 100 | KAOWOOL | 20 | CLT | 175 |  |  |  |  | 48.7387 | 0 | 1 | GL | ANSI A 190.12017 compliant glued laminated timber | 13.4% | 580 | 7.0265 | 0.375 | 0.45 | 8.7015 | 1 | GL | ANSI A 190.12017 compliant glued laminated timber | 13.4% | 580 | 2.7413 | 0.475 | 0.475 | 4.3507 | 2 | 3.1513 | 1.8537 | 0.63755 | 0.15845 | 5.8416 |  |  | Front | 3.1513 | 1.8537 | 0.63755 | 3.6266 | 5.8416 |  |  | Front
Dw | FC | 18 | Dw_18 | 496.9367 | Cribs | 17.5 | 46.2533 | 174.4664 | 30% | 63.86% | 74.88% | 113.2% | Wo;B;Co | 56.16% | 0% | 0% | 79.28% | 76.21% |  | 1.8833 | 12.0597 | 3.8353 | 0.094862 | 0.094862 |  |  |  | 250 | [6 empty] | 180 | [5 empty] | 240 | [20 empty] | 6.9364 | 6.6682 | 3.0122 | [12 empty] | 52.3399 | Gypsum Board, Type X (5/8 in) | 31.8 | CLT | 175 |  |  | CLT 5-ply 35mm | ANSI/APA PRG 320, 2018 compliant | 13% | 470 | 71.9883 | 39.2549 | CLT | 175 |  |  |  |  | CLT 5-ply 35mm | ANSI/APA PRG 320, 2018 compliant | 13% | 470 |  | 46.2533 | 0 | concrete, lightweight | 100 | KAOWOOL | 20 | CLT | 175 |  |  |  |  | 46.2533 | 0 | 1 | GL | ANSI A 190.12017 compliant glued laminated timber | 13.4% | 580 | 6.6682 | 0.375 | 0.45 | 8.7233 | 1 | GL | ANSI A 190.12017 compliant glued laminated timber | 13.4% | 580 | 3.0122 | 0.475 | 0.475 | 4.3617 | 2 | 3.2017 | 1.8833 | 0.87887 | 0.13326 | 6.0299 |  |  | Front | 3.2017 | 1.8833 | 0.87887 | 3.6015 | 6.0299 |  |  | Front
Dw | FC | 19 | Dw_19 | 439.9228 | Cribs | 17.5 | 54.6531 | 200.8184 | 30% | 65.83% | 83.49% | 110.2% | Wo;B;Co | 62.62% | 0% | 0% | 77.23% | 85.56% |  | 2.3857 | 19.3517 | 2.8242 | 0.14884 | 0.14884 |  |  |  | 250 | [6 empty] | 180 | [5 empty] | 240 | [20 empty] | 6.9364 | 7.8792 | 3.0884 | [12 empty] | 60.2455 | Gypsum Board, Type X (5/8 in) | 31.8 | CLT | 175 |  |  | CLT 5-ply 35mm | ANSI/APA PRG 320, 2018 compliant | 13% | 470 | 81.5406 | 45.1841 | CLT | 175 |  |  |  |  | CLT 5-ply 35mm | ANSI/APA PRG 320, 2018 compliant | 13% | 470 |  | 54.6531 | 0 | concrete, lightweight | 100 | KAOWOOL | 20 | CLT | 175 |  |  |  |  | 54.6531 | 0 | 1 | GL | ANSI A 190.12017 compliant glued laminated timber | 13.4% | 580 | 7.8792 | 0.375 | 0.45 | 10.0409 | 1 | GL | ANSI A 190.12017 compliant glued laminated timber | 13.4% | 580 | 3.0884 | 0.475 | 0.475 | 5.0205 | 2 | 4.0557 | 2.3857 | 0.45265 | 1.4403 | 9.6758 |  |  | Front | 4.0557 | 2.3857 | 0.45265 | 1.4403 | 9.6758 |  |  | Rear
Dw | FC | 20 | Dw_20 | 493.3708 | Cribs | 17.5 | 46.0397 | 170.069 | 30% | 65.42% | 80.29% | 110.8% | Wo;B;Co | 60.22% | 0% | 0% | 77.64% | 77.89% |  | 2.0613 | 14.4465 | 3.1869 | 0.12196 | 0.12196 |  |  |  | 250 | [6 empty] | 180 | [5 empty] | 240 | [20 empty] | 6.9364 | 6.6374 | 2.8728 | [12 empty] | 51.0207 | Gypsum Board, Type X (5/8 in) | 31.8 | CLT | 175 |  |  | CLT 5-ply 35mm | ANSI/APA PRG 320, 2018 compliant | 13% | 470 | 68.0179 | 38.2655 | CLT | 175 |  |  |  |  | CLT 5-ply 35mm | ANSI/APA PRG 320, 2018 compliant | 13% | 470 |  | 46.0397 | 0 | concrete, lightweight | 100 | KAOWOOL | 20 | CLT | 175 |  |  |  |  | 46.0397 | 0 | 1 | GL | ANSI A 190.12017 compliant glued laminated timber | 13.4% | 580 | 6.6374 | 0.375 | 0.45 | 8.5034 | 1 | GL | ANSI A 190.12017 compliant glued laminated timber | 13.4% | 580 | 2.8728 | 0.475 | 0.475 | 4.2517 | 2 | 3.5042 | 2.0613 | 0.56149 | 1.7161 | 7.2232 |  |  | Front | 3.5042 | 2.0613 | 0.56149 | 1.7161 | 7.2232 |  |  | Rear
Dw | FC | 21 | Dw_21 | 484.0607 | Cribs | 17.5 | 50.801 | 183.4008 | 30% | 67.26% | 76.16% | 108.3% | Wo;B;Co | 57.12% | 0% | 0% | 75.88% | 84.14% |  | 1.6768 | 9.56 | 5.3139 | 0.0675 | 0.0675 |  |  |  | 250 | [6 empty] | 180 | [5 empty] | 240 | [20 empty] | 6.9364 | 7.3238 | 2.8681 | [12 empty] | 55.0203 | Gypsum Board, Type X (5/8 in) | 31.8 | CLT | 175 |  |  | CLT 5-ply 35mm | ANSI/APA PRG 320, 2018 compliant | 13% | 470 | 71.8273 | 41.2652 | CLT | 175 |  |  |  |  | CLT 5-ply 35mm | ANSI/APA PRG 320, 2018 compliant | 13% | 470 |  | 50.801 | 0 | concrete, lightweight | 100 | KAOWOOL | 20 | CLT | 175 |  |  |  |  | 50.801 | 0 | 1 | GL | ANSI A 190.12017 compliant glued laminated timber | 13.4% | 580 | 7.3238 | 0.375 | 0.45 | 9.17 | 1 | GL | ANSI A 190.12017 compliant glued laminated timber | 13.4% | 580 | 2.8681 | 0.475 | 0.475 | 4.585 | 2 | 2.8506 | 1.6768 | 0.94124 | 0.30879 | 4.78 |  |  | Front | 2.8506 | 1.6768 | 0.94124 | 3.777 | 4.78 |  |  | Front
Dw | FC | 22 | Dw_22 | 642.5152 | Cribs | 17.5 | 67.2071 | 234.2763 | 30% | 70.38% | 79.59% | 104.6% | Wo;B;Co | 59.7% | 0% | 0% | 73.27% | 102.6% |  | 1.8439 | 11.5596 | 5.8139 | 0.067001 | 0.067001 |  |  |  | 250 | [6 empty] | 180 | [5 empty] | 240 | [20 empty] | 6.9364 | 9.689 | 3.0033 | [12 empty] | 70.2829 | Gypsum Board, Type X (5/8 in) | 31.8 | CLT | 175 |  |  | CLT 5-ply 35mm | ANSI/APA PRG 320, 2018 compliant | 13% | 470 | 89.8905 | 52.7122 | CLT | 175 |  |  |  |  | CLT 5-ply 35mm | ANSI/APA PRG 320, 2018 compliant | 13% | 470 |  | 67.2071 | 0 | concrete, lightweight | 100 | KAOWOOL | 20 | CLT | 175 |  |  |  |  | 67.2071 | 0 | 1 | GL | ANSI A 190.12017 compliant glued laminated timber | 13.4% | 580 | 9.689 | 0.375 | 0.45 | 11.7138 | 1 | GL | ANSI A 190.12017 compliant glued laminated timber | 13.4% | 580 | 3.0033 | 0.475 | 0.475 | 5.8569 | 2 | 3.1346 | 1.8439 | 0.90941 | 0.1668 | 5.7798 |  |  | Front | 3.1346 | 1.8439 | 0.90941 | 3.635 | 5.7798 |  |  | Front
Dw | FC | 23 | Dw_23 | 685.7181 | Cribs | 17.5 | 51.9495 | 185.0922 | 30% | 68.39% | 87.26% | 106.9% | Wo;B;Co | 65.44% | 0% | 0% | 74.89% | 86.54% |  | 2.2725 | 17.5583 | 2.9587 | 0.143 | 0.143 |  |  |  | 250 | [6 empty] | 180 | [5 empty] | 240 | [20 empty] | 6.9364 | 7.4894 | 2.8142 | [12 empty] | 55.5276 | Gypsum Board, Type X (5/8 in) | 31.8 | CLT | 175 |  |  | CLT 5-ply 35mm | ANSI/APA PRG 320, 2018 compliant | 13% | 470 | 71.2216 | 41.6457 | CLT | 175 |  |  |  |  | CLT 5-ply 35mm | ANSI/APA PRG 320, 2018 compliant | 13% | 470 |  | 51.9495 | 0 | concrete, lightweight | 100 | KAOWOOL | 20 | CLT | 175 |  |  |  |  | 51.9495 | 0 | 1 | GL | ANSI A 190.12017 compliant glued laminated timber | 13.4% | 580 | 7.4894 | 0.375 | 0.45 | 9.2546 | 1 | GL | ANSI A 190.12017 compliant glued laminated timber | 13.4% | 580 | 2.8142 | 0.475 | 0.475 | 4.6273 | 2 | 3.8632 | 2.2725 | 0.29168 | 1.5366 | 8.7791 |  |  | Front | 3.8632 | 2.2725 | 0.29168 | 1.5366 | 8.7791 |  |  | Rear
Dw | FC | 24 | Dw_24 | 494.7656 | Cribs | 17.5 | 38.3831 | 147.5213 | 30% | 62.55% | 77.16% | 115.3% | Wo;B;Co | 57.87% | 0% | 0% | 80.79% | 68.42% |  | 1.9851 | 13.3982 | 2.8648 | 0.12796 | 0.12796 |  |  |  | 250 | [6 empty] | 180 | [5 empty] | 240 | [20 empty] | 6.9364 | 5.5336 | 2.837 | [12 empty] | 44.2564 | Gypsum Board, Type X (5/8 in) | 31.8 | CLT | 175 |  |  | CLT 5-ply 35mm | ANSI/APA PRG 320, 2018 compliant | 13% | 470 | 60.7836 | 33.1923 | CLT | 175 |  |  |  |  | CLT 5-ply 35mm | ANSI/APA PRG 320, 2018 compliant | 13% | 470 |  | 38.3831 | 0 | concrete, lightweight | 100 | KAOWOOL | 20 | CLT | 175 |  |  |  |  | 38.3831 | 0 | 1 | GL | ANSI A 190.12017 compliant glued laminated timber | 13.4% | 580 | 5.5336 | 0.375 | 0.45 | 7.3761 | 1 | GL | ANSI A 190.12017 compliant glued laminated timber | 13.4% | 580 | 2.837 | 0.475 | 0.475 | 3.688 | 2 | 3.3747 | 1.9851 | 0.60192 | 0.046762 | 6.6991 |  |  | Front | 3.3747 | 1.9851 | 0.60192 | 3.515 | 6.6991 |  |  | Front
Dw | FC | 25 | Dw_25 | 421.5285 | Cribs | 17.5 | 54.0856 | 190.4681 | 30% | 69.43% | 78.33% | 105.6% | Wo;B;Co | 58.74% | 0% | 0% | 74.02% | 89.74% |  | 1.6579 | 9.3449 | 5.7877 | 0.063172 | 0.063172 |  |  |  | 250 | [6 empty] | 180 | [5 empty] | 240 | [20 empty] | 6.9364 | 7.7974 | 2.7928 | [12 empty] | 57.1404 | Gypsum Board, Type X (5/8 in) | 31.8 | CLT | 175 |  |  | CLT 5-ply 35mm | ANSI/APA PRG 320, 2018 compliant | 13% | 470 | 72.3253 | 42.8553 | CLT | 175 |  |  |  |  | CLT 5-ply 35mm | ANSI/APA PRG 320, 2018 compliant | 13% | 470 |  | 54.0856 | 0 | concrete, lightweight | 100 | KAOWOOL | 20 | CLT | 175 |  |  |  |  | 54.0856 | 0 | 1 | GL | ANSI A 190.12017 compliant glued laminated timber | 13.4% | 580 | 7.7974 | 0.375 | 0.45 | 9.5234 | 1 | GL | ANSI A 190.12017 compliant glued laminated timber | 13.4% | 580 | 2.7928 | 0.475 | 0.475 | 4.7617 | 2 | 2.8184 | 1.6579 | 0.88494 | 0.32492 | 4.6724 |  |  | Front | 2.8184 | 1.6579 | 0.88494 | 3.7931 | 4.6724 |  |  | Front
Dw | FC | 26 | Dw_26 | 515.3095 | Cribs | 17.5 | 61.8224 | 223.0717 | 30% | 67.31% | 75.88% | 108.2% | Wo;B;Co | 56.91% | 0% | 0% | 75.84% | 93.58% |  | 1.8177 | 11.2337 | 5.5033 | 0.067896 | 0.067896 |  |  |  | 250 | [6 empty] | 180 | [5 empty] | 240 | [20 empty] | 6.9364 | 8.9127 | 3.1367 | [12 empty] | 66.9215 | Gypsum Board, Type X (5/8 in) | 31.8 | CLT | 175 |  |  | CLT 5-ply 35mm | ANSI/APA PRG 320, 2018 compliant | 13% | 470 | 89.4554 | 50.1911 | CLT | 175 |  |  |  |  | CLT 5-ply 35mm | ANSI/APA PRG 320, 2018 compliant | 13% | 470 |  | 61.8224 | 0 | concrete, lightweight | 100 | KAOWOOL | 20 | CLT | 175 |  |  |  |  | 61.8224 | 0 | 1 | GL | ANSI A 190.12017 compliant glued laminated timber | 13.4% | 580 | 8.9127 | 0.375 | 0.45 | 11.1536 | 1 | GL | ANSI A 190.12017 compliant glued laminated timber | 13.4% | 580 | 3.1367 | 0.475 | 0.475 | 5.5768 | 2 | 3.0901 | 1.8177 | 1.069 | 0.18905 | 5.6169 |  |  | Front | 3.0901 | 1.8177 | 1.069 | 3.6573 | 5.6169 |  |  | Front
Dw | FC | 27 | Dw_27 | 563.3894 | Cribs | 17.5 | 46.5544 | 167.1667 | 30% | 67.72% | 79.64% | 107.7% | Wo;B;Co | 59.73% | 0% | 0% | 75.48% | 81.07% |  | 1.8059 | 11.0882 | 4.1986 | 0.089137 | 0.089137 |  |  |  | 250 | [6 empty] | 180 | [5 empty] | 240 | [20 empty] | 6.9364 | 6.7116 | 2.7131 | [12 empty] | 50.15 | Gypsum Board, Type X (5/8 in) | 31.8 | CLT | 175 |  |  | CLT 5-ply 35mm | ANSI/APA PRG 320, 2018 compliant | 13% | 470 | 64.0862 | 37.6125 | CLT | 175 |  |  |  |  | CLT 5-ply 35mm | ANSI/APA PRG 320, 2018 compliant | 13% | 470 |  | 46.5544 | 0 | concrete, lightweight | 100 | KAOWOOL | 20 | CLT | 175 |  |  |  |  | 46.5544 | 0 | 1 | GL | ANSI A 190.12017 compliant glued laminated timber | 13.4% | 580 | 6.7116 | 0.375 | 0.45 | 8.3583 | 1 | GL | ANSI A 190.12017 compliant glued laminated timber | 13.4% | 580 | 2.7131 | 0.475 | 0.475 | 4.1792 | 2 | 3.07 | 1.8059 | 0.65725 | 0.1991 | 5.5441 |  |  | Front | 3.07 | 1.8059 | 0.65725 | 3.6673 | 5.5441 |  |  | Front
Dw | FC | 28 | Dw_28 | 497.3331 | Cribs | 17.5 | 45.2095 | 166.1014 | 30% | 65.84% | 75.05% | 110.2% | Wo;B;Co | 56.28% | 0% | 0% | 77.23% | 77.71% |  | 1.6524 | 9.2829 | 4.8702 | 0.07184 | 0.07184 |  |  |  | 250 | [6 empty] | 180 | [5 empty] | 240 | [20 empty] | 6.9364 | 6.5177 | 2.8126 | [12 empty] | 49.8304 | Gypsum Board, Type X (5/8 in) | 31.8 | CLT | 175 |  |  | CLT 5-ply 35mm | ANSI/APA PRG 320, 2018 compliant | 13% | 470 | 65.7109 | 37.3728 | CLT | 175 |  |  |  |  | CLT 5-ply 35mm | ANSI/APA PRG 320, 2018 compliant | 13% | 470 |  | 45.2095 | 0 | concrete, lightweight | 100 | KAOWOOL | 20 | CLT | 175 |  |  |  |  | 45.2095 | 0 | 1 | GL | ANSI A 190.12017 compliant glued laminated timber | 13.4% | 580 | 6.5177 | 0.375 | 0.45 | 8.3051 | 1 | GL | ANSI A 190.12017 compliant glued laminated timber | 13.4% | 580 | 2.8126 | 0.475 | 0.475 | 4.1525 | 2 | 2.809 | 1.6524 | 0.91026 | 0.3296 | 4.6415 |  |  | Front | 2.809 | 1.6524 | 0.91026 | 3.7978 | 4.6415 |  |  | Front
Dw | FC | 29 | Dw_29 | 396.5953 | Cribs | 17.5 | 42.6317 | 159.5222 | 30% | 64.45% | 72.19% | 112.3% | Wo;B;Co | 54.14% | 0% | 0% | 78.65% | 73.96% |  | 1.5305 | 7.9638 | 5.3532 | 0.06176 | 0.06176 |  |  |  | 250 | [6 empty] | 180 | [5 empty] | 240 | [20 empty] | 6.9364 | 6.1461 | 2.8381 | [12 empty] | 47.8566 | Gypsum Board, Type X (5/8 in) | 31.8 | CLT | 175 |  |  | CLT 5-ply 35mm | ANSI/APA PRG 320, 2018 compliant | 13% | 470 | 64.2871 | 35.8925 | CLT | 175 |  |  |  |  | CLT 5-ply 35mm | ANSI/APA PRG 320, 2018 compliant | 13% | 470 |  | 42.6317 | 0 | concrete, lightweight | 100 | KAOWOOL | 20 | CLT | 175 |  |  |  |  | 42.6317 | 0 | 1 | GL | ANSI A 190.12017 compliant glued laminated timber | 13.4% | 580 | 6.1461 | 0.375 | 0.45 | 7.9761 | 1 | GL | ANSI A 190.12017 compliant glued laminated timber | 13.4% | 580 | 2.8381 | 0.475 | 0.475 | 3.9881 | 2 | 2.6018 | 1.5305 | 1.0576 | 0.43322 | 3.9819 |  |  | Front | 2.6018 | 1.5305 | 1.0576 | 3.9014 | 3.9819 |  |  | Front
Dw | FC | 30 | Dw_30 | 468.4017 | Cribs | 17.5 | 50.5141 | 191.5571 | 30% | 63.48% | 76.45% | 113.8% | Wo;B;Co | 57.33% | 0% | 0% | 79.71% | 79.18% |  | 2.1251 | 15.3546 | 3.2898 | 0.11685 | 0.11685 |  |  |  | 250 | [6 empty] | 180 | [5 empty] | 240 | [20 empty] | 6.9364 | 7.2825 | 3.1834 | [12 empty] | 57.4671 | Gypsum Board, Type X (5/8 in) | 31.8 | CLT | 175 |  |  | CLT 5-ply 35mm | ANSI/APA PRG 320, 2018 compliant | 13% | 470 | 80.5573 | 43.1003 | CLT | 175 |  |  |  |  | CLT 5-ply 35mm | ANSI/APA PRG 320, 2018 compliant | 13% | 470 |  | 50.5141 | 0 | concrete, lightweight | 100 | KAOWOOL | 20 | CLT | 175 |  |  |  |  | 50.5141 | 0 | 1 | GL | ANSI A 190.12017 compliant glued laminated timber | 13.4% | 580 | 7.2825 | 0.375 | 0.45 | 9.5779 | 1 | GL | ANSI A 190.12017 compliant glued laminated timber | 13.4% | 580 | 3.1834 | 0.475 | 0.475 | 4.7889 | 2 | 3.6127 | 2.1251 | 0.8083 | 1.6619 | 7.6773 |  |  | Front | 3.6127 | 2.1251 | 0.8083 | 1.6619 | 7.6773 |  |  | Rear
Dw | FC | 31 | Dw_31 | 539.1209 | Cribs | 17.5 | 48.7741 | 172.7283 | 30% | 68.93% | 83.46% | 106.2% | Wo;B;Co | 62.59% | 0% | 0% | 74.44% | 84.45% |  | 1.9622 | 13.0911 | 3.7257 | 0.10617 | 0.10617 |  |  |  | 250 | [6 empty] | 180 | [5 empty] | 240 | [20 empty] | 6.9364 | 7.0316 | 2.6912 | [12 empty] | 51.8185 | Gypsum Board, Type X (5/8 in) | 31.8 | CLT | 175 |  |  | CLT 5-ply 35mm | ANSI/APA PRG 320, 2018 compliant | 13% | 470 | 65.2085 | 38.8639 | CLT | 175 |  |  |  |  | CLT 5-ply 35mm | ANSI/APA PRG 320, 2018 compliant | 13% | 470 |  | 48.7741 | 0 | concrete, lightweight | 100 | KAOWOOL | 20 | CLT | 175 |  |  |  |  | 48.7741 | 0 | 1 | GL | ANSI A 190.12017 compliant glued laminated timber | 13.4% | 580 | 7.0316 | 0.375 | 0.45 | 8.6364 | 1 | GL | ANSI A 190.12017 compliant glued laminated timber | 13.4% | 580 | 2.6912 | 0.475 | 0.475 | 4.3182 | 2 | 3.3358 | 1.9622 | 0.47893 | 0.066209 | 6.5456 |  |  | Front | 3.3358 | 1.9622 | 0.47893 | 3.5344 | 6.5456 |  |  | Front
Dw | FC | 32 | Dw_32 | 587.6156 | Cribs | 17.5 | 51.1623 | 185.581 | 30% | 66.87% | 78.11% | 108.8% | Wo;B;Co | 58.58% | 0% | 0% | 76.24% | 83.95% |  | 1.8769 | 11.9771 | 4.2717 | 0.088417 | 0.088417 |  |  |  | 250 | [6 empty] | 180 | [5 empty] | 240 | [20 empty] | 6.9364 | 7.3759 | 2.9086 | [12 empty] | 55.6743 | Gypsum Board, Type X (5/8 in) | 31.8 | CLT | 175 |  |  | CLT 5-ply 35mm | ANSI/APA PRG 320, 2018 compliant | 13% | 470 | 73.2849 | 41.7557 | CLT | 175 |  |  |  |  | CLT 5-ply 35mm | ANSI/APA PRG 320, 2018 compliant | 13% | 470 |  | 51.1623 | 0 | concrete, lightweight | 100 | KAOWOOL | 20 | CLT | 175 |  |  |  |  | 51.1623 | 0 | 1 | GL | ANSI A 190.12017 compliant glued laminated timber | 13.4% | 580 | 7.3759 | 0.375 | 0.45 | 9.2791 | 1 | GL | ANSI A 190.12017 compliant glued laminated timber | 13.4% | 580 | 2.9086 | 0.475 | 0.475 | 4.6395 | 2 | 3.1907 | 1.8769 | 0.78168 | 0.13875 | 5.9885 |  |  | Front | 3.1907 | 1.8769 | 0.78168 | 3.607 | 5.9885 |  |  | Front
Dw | FC | 33 | Dw_33 | 566.8714 | Cribs | 17.5 | 38.6568 | 151.4905 | 30% | 61.27% | 68.18% | 117.6% | Wo;B;Co | 51.14% | 0% | 0% | 82.37% | 67.23% |  | 1.4874 | 7.5215 | 5.1395 | 0.060552 | 0.060552 |  |  |  | 250 | [6 empty] | 180 | [5 empty] | 240 | [20 empty] | 6.9364 | 5.573 | 2.9648 | [12 empty] | 45.4471 | Gypsum Board, Type X (5/8 in) | 31.8 | CLT | 175 |  |  | CLT 5-ply 35mm | ANSI/APA PRG 320, 2018 compliant | 13% | 470 | 64.2054 | 34.0854 | CLT | 175 |  |  |  |  | CLT 5-ply 35mm | ANSI/APA PRG 320, 2018 compliant | 13% | 470 |  | 38.6568 | 0 | concrete, lightweight | 100 | KAOWOOL | 20 | CLT | 175 |  |  |  |  | 38.6568 | 0 | 1 | GL | ANSI A 190.12017 compliant glued laminated timber | 13.4% | 580 | 5.573 | 0.375 | 0.45 | 7.5745 | 1 | GL | ANSI A 190.12017 compliant glued laminated timber | 13.4% | 580 | 2.9648 | 0.475 | 0.475 | 3.7873 | 2 | 2.5285 | 1.4874 | 1.2275 | 0.46985 | 3.7608 |  |  | Front | 2.5285 | 1.4874 | 1.2275 | 3.9381 | 3.7608 |  |  | Front
Dw | FC | 34 | Dw_34 | 459.8175 | Cribs | 17.5 | 53.0165 | 191.3824 | 30% | 67.27% | 79.67% | 108.3% | Wo;B;Co | 59.75% | 0% | 0% | 75.88% | 86.03% |  | 1.9768 | 13.2868 | 3.9902 | 0.097612 | 0.097612 |  |  |  | 250 | [6 empty] | 180 | [5 empty] | 240 | [20 empty] | 6.9364 | 7.6432 | 2.927 | [12 empty] | 57.4147 | Gypsum Board, Type X (5/8 in) | 31.8 | CLT | 175 |  |  | CLT 5-ply 35mm | ANSI/APA PRG 320, 2018 compliant | 13% | 470 | 75.3779 | 43.061 | CLT | 175 |  |  |  |  | CLT 5-ply 35mm | ANSI/APA PRG 320, 2018 compliant | 13% | 470 |  | 53.0165 | 0 | concrete, lightweight | 100 | KAOWOOL | 20 | CLT | 175 |  |  |  |  | 53.0165 | 0 | 1 | GL | ANSI A 190.12017 compliant glued laminated timber | 13.4% | 580 | 7.6432 | 0.375 | 0.45 | 9.5691 | 1 | GL | ANSI A 190.12017 compliant glued laminated timber | 13.4% | 580 | 2.927 | 0.475 | 0.475 | 4.7846 | 2 | 3.3606 | 1.9768 | 0.70018 | 0.053791 | 6.6434 |  |  | Front | 3.3606 | 1.9768 | 0.70018 | 3.522 | 6.6434 |  |  | Front
Dw | FC | 35 | Dw_35 | 473.3845 | Cribs | 17.5 | 45.2903 | 166.8271 | 30% | 65.64% | 81.87% | 110.5% | Wo;B;Co | 61.4% | 0% | 0% | 77.43% | 77.53% |  | 2.1084 | 15.1146 | 2.9965 | 0.13156 | 0.13156 |  |  |  | 250 | [6 empty] | 180 | [5 empty] | 240 | [20 empty] | 6.9364 | 6.5294 | 2.8311 | [12 empty] | 50.0481 | Gypsum Board, Type X (5/8 in) | 31.8 | CLT | 175 |  |  | CLT 5-ply 35mm | ANSI/APA PRG 320, 2018 compliant | 13% | 470 | 66.2749 | 37.5361 | CLT | 175 |  |  |  |  | CLT 5-ply 35mm | ANSI/APA PRG 320, 2018 compliant | 13% | 470 |  | 45.2903 | 0 | concrete, lightweight | 100 | KAOWOOL | 20 | CLT | 175 |  |  |  |  | 45.2903 | 0 | 1 | GL | ANSI A 190.12017 compliant glued laminated timber | 13.4% | 580 | 6.5294 | 0.375 | 0.45 | 8.3414 | 1 | GL | ANSI A 190.12017 compliant glued laminated timber | 13.4% | 580 | 2.8311 | 0.475 | 0.475 | 4.1707 | 2 | 3.5843 | 2.1084 | 0.47269 | 1.676 | 7.5573 |  |  | Front | 3.5843 | 2.1084 | 0.47269 | 1.676 | 7.5573 |  |  | Rear
Dw | FC | 36 | Dw_36 | 494.5161 | Cribs | 17.5 | 52.3869 | 189.9699 | 30% | 66.89% | 76.66% | 108.8% | Wo;B;Co | 57.5% | 0% | 0% | 76.22% | 85.02% |  | 1.7869 | 10.8564 | 4.8254 | 0.076393 | 0.076393 |  |  |  | 250 | [6 empty] | 180 | [5 empty] | 240 | [20 empty] | 6.9364 | 7.5525 | 2.9401 | [12 empty] | 56.991 | Gypsum Board, Type X (5/8 in) | 31.8 | CLT | 175 |  |  | CLT 5-ply 35mm | ANSI/APA PRG 320, 2018 compliant | 13% | 470 | 75.2246 | 42.7432 | CLT | 175 |  |  |  |  | CLT 5-ply 35mm | ANSI/APA PRG 320, 2018 compliant | 13% | 470 |  | 52.3869 | 0 | concrete, lightweight | 100 | KAOWOOL | 20 | CLT | 175 |  |  |  |  | 52.3869 | 0 | 1 | GL | ANSI A 190.12017 compliant glued laminated timber | 13.4% | 580 | 7.5525 | 0.375 | 0.45 | 9.4985 | 1 | GL | ANSI A 190.12017 compliant glued laminated timber | 13.4% | 580 | 2.9401 | 0.475 | 0.475 | 4.7492 | 2 | 3.0378 | 1.7869 | 0.90315 | 0.21522 | 5.4282 |  |  | Front | 3.0378 | 1.7869 | 0.90315 | 3.6834 | 5.4282 |  |  | Front
Dw | FC | 37 | Dw_37 | 538.781 | Cribs | 17.5 | 49.9297 | 183.9009 | 30% | 65.65% | 73.86% | 110.5% | Wo;B;Co | 55.4% | 0% | 0% | 77.42% | 81.39% |  | 1.6579 | 9.3458 | 5.3425 | 0.065436 | 0.065436 |  |  |  | 250 | [6 empty] | 180 | [5 empty] | 240 | [20 empty] | 6.9364 | 7.1982 | 2.9729 | [12 empty] | 55.1703 | Gypsum Board, Type X (5/8 in) | 31.8 | CLT | 175 |  |  | CLT 5-ply 35mm | ANSI/APA PRG 320, 2018 compliant | 13% | 470 | 74.07 | 41.3777 | CLT | 175 |  |  |  |  | CLT 5-ply 35mm | ANSI/APA PRG 320, 2018 compliant | 13% | 470 |  | 49.9297 | 0 | concrete, lightweight | 100 | KAOWOOL | 20 | CLT | 175 |  |  |  |  | 49.9297 | 0 | 1 | GL | ANSI A 190.12017 compliant glued laminated timber | 13.4% | 580 | 7.1982 | 0.375 | 0.45 | 9.195 | 1 | GL | ANSI A 190.12017 compliant glued laminated timber | 13.4% | 580 | 2.9729 | 0.475 | 0.475 | 4.5975 | 2 | 2.8185 | 1.6579 | 1.065 | 0.32485 | 4.6729 |  |  | Front | 2.8185 | 1.6579 | 1.065 | 3.7931 | 4.6729 |  |  | Front
Dw | FC | 38 | Dw_38 | 620.6885 | Cribs | 17.5 | 56.1048 | 191.8887 | 30% | 72.25% | 94.87% | 102.6% | Wo;B;Co | 71.15% | 0% | 0% | 71.89% | 95.22% |  | 2.3639 | 18.9989 | 2.9531 | 0.15223 | 0.15223 |  |  |  | 250 | [6 empty] | 180 | [5 empty] | 240 | [20 empty] | 6.9364 | 8.0885 | 2.6516 | [12 empty] | 57.5666 | Gypsum Board, Type X (5/8 in) | 31.8 | CLT | 175 |  |  | CLT 5-ply 35mm | ANSI/APA PRG 320, 2018 compliant | 13% | 470 | 69.7076 | 43.175 | CLT | 175 |  |  |  |  | CLT 5-ply 35mm | ANSI/APA PRG 320, 2018 compliant | 13% | 470 |  | 56.1048 | 0 | concrete, lightweight | 100 | KAOWOOL | 20 | CLT | 175 |  |  |  |  | 56.1048 | 0 | 1 | GL | ANSI A 190.12017 compliant glued laminated timber | 13.4% | 580 | 8.0885 | 0.375 | 0.45 | 9.5944 | 1 | GL | ANSI A 190.12017 compliant glued laminated timber | 13.4% | 580 | 2.6516 | 0.475 | 0.475 | 4.7972 | 2 | 4.0186 | 2.3639 | 0.14385 | 1.4589 | 9.4994 |  |  | Front | 4.0186 | 2.3639 | 0.14385 | 1.4589 | 9.4994 |  |  | Rear
Dw | FC | 39 | Dw_39 | 524.7556 | Cribs | 17.5 | 44.7714 | 165.9007 | 30% | 65.18% | 73.97% | 111.2% | Wo;B;Co | 55.48% | 0% | 0% | 77.89% | 76.56% |  | 1.6334 | 9.0709 | 4.9357 | 0.069879 | 0.069879 |  |  |  | 250 | [6 empty] | 180 | [5 empty] | 240 | [20 empty] | 6.9364 | 6.4546 | 2.8511 | [12 empty] | 49.7702 | Gypsum Board, Type X (5/8 in) | 31.8 | CLT | 175 |  |  | CLT 5-ply 35mm | ANSI/APA PRG 320, 2018 compliant | 13% | 470 | 66.3864 | 37.3277 | CLT | 175 |  |  |  |  | CLT 5-ply 35mm | ANSI/APA PRG 320, 2018 compliant | 13% | 470 |  | 44.7714 | 0 | concrete, lightweight | 100 | KAOWOOL | 20 | CLT | 175 |  |  |  |  | 44.7714 | 0 | 1 | GL | ANSI A 190.12017 compliant glued laminated timber | 13.4% | 580 | 6.4546 | 0.375 | 0.45 | 8.295 | 1 | GL | ANSI A 190.12017 compliant glued laminated timber | 13.4% | 580 | 2.8511 | 0.475 | 0.475 | 4.1475 | 2 | 2.7767 | 1.6334 | 0.96772 | 0.34573 | 4.5355 |  |  | Front | 2.7767 | 1.6334 | 0.96772 | 3.8139 | 4.5355 |  |  | Front
Dw | FC | 40 | Dw_40 | 450.8007 | Cribs | 17.5 | 55.3266 | 186.1497 | 30% | 73.97% | 85.65% | 100.9% | Wo;B;Co | 64.24% | 0% | 0% | 70.72% | 96.76% |  | 1.7403 | 10.2972 | 5.373 | 0.072974 | 0.072974 |  |  |  | 250 | [6 empty] | 180 | [5 empty] | 240 | [20 empty] | 6.9364 | 7.9763 | 2.5313 | [12 empty] | 55.8449 | Gypsum Board, Type X (5/8 in) | 31.8 | CLT | 175 |  |  | CLT 5-ply 35mm | ANSI/APA PRG 320, 2018 compliant | 13% | 470 | 65.525 | 41.8837 | CLT | 175 |  |  |  |  | CLT 5-ply 35mm | ANSI/APA PRG 320, 2018 compliant | 13% | 470 |  | 55.3266 | 0 | concrete, lightweight | 100 | KAOWOOL | 20 | CLT | 175 |  |  |  |  | 55.3266 | 0 | 1 | GL | ANSI A 190.12017 compliant glued laminated timber | 13.4% | 580 | 7.9763 | 0.375 | 0.45 | 9.3075 | 1 | GL | ANSI A 190.12017 compliant glued laminated timber | 13.4% | 580 | 2.5313 | 0.475 | 0.475 | 4.6537 | 2 | 2.9585 | 1.7403 | 0.541 | 0.25486 | 5.1486 |  |  | Front | 2.9585 | 1.7403 | 0.541 | 3.7231 | 5.1486 |  |  | Front
Dw | FC | 41 | Dw_41 | 463.4071 | Cribs | 17.5 | 53.2978 | 194.2462 | 30% | 66.48% | 75.86% | 109.3% | Wo;B;Co | 56.89% | 0% | 0% | 76.61% | 85.26% |  | 1.7849 | 10.8314 | 4.9207 | 0.074496 | 0.074496 |  |  |  | 250 | [6 empty] | 180 | [5 empty] | 240 | [20 empty] | 6.9364 | 7.6838 | 2.9976 | [12 empty] | 58.2739 | Gypsum Board, Type X (5/8 in) | 31.8 | CLT | 175 |  |  | CLT 5-ply 35mm | ANSI/APA PRG 320, 2018 compliant | 13% | 470 | 77.6791 | 43.7054 | CLT | 175 |  |  |  |  | CLT 5-ply 35mm | ANSI/APA PRG 320, 2018 compliant | 13% | 470 |  | 53.2978 | 0 | concrete, lightweight | 100 | KAOWOOL | 20 | CLT | 175 |  |  |  |  | 53.2978 | 0 | 1 | GL | ANSI A 190.12017 compliant glued laminated timber | 13.4% | 580 | 7.6838 | 0.375 | 0.45 | 9.7123 | 1 | GL | ANSI A 190.12017 compliant glued laminated timber | 13.4% | 580 | 2.9976 | 0.475 | 0.475 | 4.8562 | 2 | 3.0343 | 1.7849 | 0.96273 | 0.21697 | 5.4157 |  |  | Front | 3.0343 | 1.7849 | 0.96273 | 3.6852 | 5.4157 |  |  | Front
Dw | FC | 42 | Dw_42 | 581.8756 | Cribs | 17.5 | 51.5306 | 188.3818 | 30% | 66.24% | 74.52% | 109.7% | Wo;B;Co | 55.89% | 0% | 0% | 76.84% | 83.47% |  | 1.6704 | 9.4874 | 5.4315 | 0.065091 | 0.065091 |  |  |  | 250 | [6 empty] | 180 | [5 empty] | 240 | [20 empty] | 6.9364 | 7.429 | 2.9697 | [12 empty] | 56.5145 | Gypsum Board, Type X (5/8 in) | 31.8 | CLT | 175 |  |  | CLT 5-ply 35mm | ANSI/APA PRG 320, 2018 compliant | 13% | 470 | 75.349 | 42.3859 | CLT | 175 |  |  |  |  | CLT 5-ply 35mm | ANSI/APA PRG 320, 2018 compliant | 13% | 470 |  | 51.5306 | 0 | concrete, lightweight | 100 | KAOWOOL | 20 | CLT | 175 |  |  |  |  | 51.5306 | 0 | 1 | GL | ANSI A 190.12017 compliant glued laminated timber | 13.4% | 580 | 7.429 | 0.375 | 0.45 | 9.4191 | 1 | GL | ANSI A 190.12017 compliant glued laminated timber | 13.4% | 580 | 2.9697 | 0.475 | 0.475 | 4.7095 | 2 | 2.8398 | 1.6704 | 1.0492 | 0.31422 | 4.7437 |  |  | Front | 2.8398 | 1.6704 | 1.0492 | 3.7824 | 4.7437 |  |  | Front
Dw | FC | 43 | Dw_43 | 354.113 | Cribs | 17.5 | 52.1786 | 190.6137 | 30% | 66.3% | 75.46% | 109.6% | Wo;B;Co | 56.59% | 0% | 0% | 76.79% | 84.08% |  | 1.7551 | 10.4733 | 4.982 | 0.072792 | 0.072792 |  |  |  | 250 | [6 empty] | 180 | [5 empty] | 240 | [20 empty] | 6.9364 | 7.5224 | 2.9828 | [12 empty] | 57.1841 | Gypsum Board, Type X (5/8 in) | 31.8 | CLT | 175 |  |  | CLT 5-ply 35mm | ANSI/APA PRG 320, 2018 compliant | 13% | 470 | 76.2849 | 42.8881 | CLT | 175 |  |  |  |  | CLT 5-ply 35mm | ANSI/APA PRG 320, 2018 compliant | 13% | 470 |  | 52.1786 | 0 | concrete, lightweight | 100 | KAOWOOL | 20 | CLT | 175 |  |  |  |  | 52.1786 | 0 | 1 | GL | ANSI A 190.12017 compliant glued laminated timber | 13.4% | 580 | 7.5224 | 0.375 | 0.45 | 9.5307 | 1 | GL | ANSI A 190.12017 compliant glued laminated timber | 13.4% | 580 | 2.9828 | 0.475 | 0.475 | 4.7653 | 2 | 2.9837 | 1.7551 | 0.97773 | 0.24226 | 5.2367 |  |  | Front | 2.9837 | 1.7551 | 0.97773 | 3.7105 | 5.2367 |  |  | Front
Dw | FC | 44 | Dw_44 | 570.3652 | Cribs | 17.5 | 54.8125 | 192.3341 | 30% | 69.76% | 79.33% | 105.3% | Wo;B;Co | 59.49% | 0% | 0% | 73.76% | 90.81% |  | 1.7125 | 9.9716 | 5.4969 | 0.067847 | 0.067847 |  |  |  | 250 | [6 empty] | 180 | [5 empty] | 240 | [20 empty] | 6.9364 | 7.9021 | 2.787 | [12 empty] | 57.7002 | Gypsum Board, Type X (5/8 in) | 31.8 | CLT | 175 |  |  | CLT 5-ply 35mm | ANSI/APA PRG 320, 2018 compliant | 13% | 470 | 72.7376 | 43.2752 | CLT | 175 |  |  |  |  | CLT 5-ply 35mm | ANSI/APA PRG 320, 2018 compliant | 13% | 470 |  | 54.8125 | 0 | concrete, lightweight | 100 | KAOWOOL | 20 | CLT | 175 |  |  |  |  | 54.8125 | 0 | 1 | GL | ANSI A 190.12017 compliant glued laminated timber | 13.4% | 580 | 7.9021 | 0.375 | 0.45 | 9.6167 | 1 | GL | ANSI A 190.12017 compliant glued laminated timber | 13.4% | 580 | 2.787 | 0.475 | 0.475 | 4.8084 | 2 | 2.9113 | 1.7125 | 0.82442 | 0.27844 | 4.9858 |  |  | Front | 2.9113 | 1.7125 | 0.82442 | 3.7466 | 4.9858 |  |  | Front
Dw | FC | 45 | Dw_45 | 431.4073 | Cribs | 17.5 | 59.0895 | 206.6643 | 30% | 70.07% | 80.2% | 104.9% | Wo;B;Co | 60.15% | 0% | 0% | 73.51% | 94.99% |  | 1.8134 | 11.1808 | 5.2849 | 0.072854 | 0.072854 |  |  |  | 250 | [6 empty] | 180 | [5 empty] | 240 | [20 empty] | 6.9364 | 8.5188 | 2.8626 | [12 empty] | 61.9993 | Gypsum Board, Type X (5/8 in) | 31.8 | CLT | 175 |  |  | CLT 5-ply 35mm | ANSI/APA PRG 320, 2018 compliant | 13% | 470 | 78.5137 | 46.4995 | CLT | 175 |  |  |  |  | CLT 5-ply 35mm | ANSI/APA PRG 320, 2018 compliant | 13% | 470 |  | 59.0895 | 0 | concrete, lightweight | 100 | KAOWOOL | 20 | CLT | 175 |  |  |  |  | 59.0895 | 0 | 1 | GL | ANSI A 190.12017 compliant glued laminated timber | 13.4% | 580 | 8.5188 | 0.375 | 0.45 | 10.3332 | 1 | GL | ANSI A 190.12017 compliant glued laminated timber | 13.4% | 580 | 2.8626 | 0.475 | 0.475 | 5.1666 | 2 | 3.0828 | 1.8134 | 0.79923 | 0.1927 | 5.5904 |  |  | Front | 3.0828 | 1.8134 | 0.79923 | 3.6609 | 5.5904 |  |  | Front
Dw | FC | 46 | Dw_46 | 534.8698 | Cribs | 17.5 | 53.2113 | 191.4563 | 30% | 67.55% | 76.23% | 107.9% | Wo;B;Co | 57.17% | 0% | 0% | 75.63% | 86.55% |  | 1.6879 | 9.6866 | 5.4933 | 0.065732 | 0.065732 |  |  |  | 250 | [6 empty] | 180 | [5 empty] | 240 | [20 empty] | 6.9364 | 7.6713 | 2.9106 | [12 empty] | 57.4369 | Gypsum Board, Type X (5/8 in) | 31.8 | CLT | 175 |  |  | CLT 5-ply 35mm | ANSI/APA PRG 320, 2018 compliant | 13% | 470 | 75.0622 | 43.0777 | CLT | 175 |  |  |  |  | CLT 5-ply 35mm | ANSI/APA PRG 320, 2018 compliant | 13% | 470 |  | 53.2113 | 0 | concrete, lightweight | 100 | KAOWOOL | 20 | CLT | 175 |  |  |  |  | 53.2113 | 0 | 1 | GL | ANSI A 190.12017 compliant glued laminated timber | 13.4% | 580 | 7.6713 | 0.375 | 0.45 | 9.5728 | 1 | GL | ANSI A 190.12017 compliant glued laminated timber | 13.4% | 580 | 2.9106 | 0.475 | 0.475 | 4.7864 | 2 | 2.8694 | 1.6879 | 0.97267 | 0.29938 | 4.8433 |  |  | Front | 2.8694 | 1.6879 | 0.97267 | 3.7676 | 4.8433 |  |  | Front
Dw | FC | 47 | Dw_47 | 419.9188 | Cribs | 17.5 | 43.6184 | 161.9847 | 30% | 65.01% | 80.2% | 111.4% | Wo;B;Co | 60.15% | 0% | 0% | 78.06% | 75.42% |  | 2.0406 | 14.1582 | 3.0808 | 0.12486 | 0.12486 |  |  |  | 250 | [6 empty] | 180 | [5 empty] | 240 | [20 empty] | 6.9364 | 6.2883 | 2.8261 | [12 empty] | 48.5954 | Gypsum Board, Type X (5/8 in) | 31.8 | CLT | 175 |  |  | CLT 5-ply 35mm | ANSI/APA PRG 320, 2018 compliant | 13% | 470 | 64.7763 | 36.4466 | CLT | 175 |  |  |  |  | CLT 5-ply 35mm | ANSI/APA PRG 320, 2018 compliant | 13% | 470 |  | 43.6184 | 0 | concrete, lightweight | 100 | KAOWOOL | 20 | CLT | 175 |  |  |  |  | 43.6184 | 0 | 1 | GL | ANSI A 190.12017 compliant glued laminated timber | 13.4% | 580 | 6.2883 | 0.375 | 0.45 | 8.0992 | 1 | GL | ANSI A 190.12017 compliant glued laminated timber | 13.4% | 580 | 2.8261 | 0.475 | 0.475 | 4.0496 | 2 | 3.4691 | 2.0406 | 0.53543 | 1.7337 | 7.0791 |  |  | Front | 3.4691 | 2.0406 | 0.53543 | 1.7337 | 7.0791 |  |  | Rear
Dw | FC | 48 | Dw_48 | 510.541 | Cribs | 17.5 | 55.6277 | 200.2768 | 30% | 67.49% | 87.81% | 108% | Wo;B;Co | 65.86% | 0% | 0% | 75.68% | 88.55% |  | 2.4615 | 20.601 | 2.7002 | 0.16138 | 0.16138 |  |  |  | 250 | [6 empty] | 180 | [5 empty] | 240 | [20 empty] | 6.9364 | 8.0197 | 2.9761 | [12 empty] | 60.083 | Gypsum Board, Type X (5/8 in) | 31.8 | CLT | 175 |  |  | CLT 5-ply 35mm | ANSI/APA PRG 320, 2018 compliant | 13% | 470 | 79.0498 | 45.0623 | CLT | 175 |  |  |  |  | CLT 5-ply 35mm | ANSI/APA PRG 320, 2018 compliant | 13% | 470 |  | 55.6277 | 0 | concrete, lightweight | 100 | KAOWOOL | 20 | CLT | 175 |  |  |  |  | 55.6277 | 0 | 1 | GL | ANSI A 190.12017 compliant glued laminated timber | 13.4% | 580 | 8.0197 | 0.375 | 0.45 | 10.0138 | 1 | GL | ANSI A 190.12017 compliant glued laminated timber | 13.4% | 580 | 2.9761 | 0.475 | 0.475 | 5.0069 | 2 | 4.1846 | 2.4615 | 0.26457 | 1.3759 | 10.3005 |  |  | Front | 4.1846 | 2.4615 | 0.26457 | 1.3759 | 10.3005 |  |  | Rear
Dw | FC | 49 | Dw_49 | 459.4328 | Cribs | 17.5 | 51.038 | 180.5412 | 30% | 69.03% | 83.16% | 106.1% | Wo;B;Co | 62.37% | 0% | 0% | 74.35% | 86.55% |  | 1.9805 | 13.3359 | 3.8271 | 0.10395 | 0.10395 |  |  |  | 250 | [6 empty] | 180 | [5 empty] | 240 | [20 empty] | 6.9364 | 7.358 | 2.7446 | [12 empty] | 54.1624 | Gypsum Board, Type X (5/8 in) | 31.8 | CLT | 175 |  |  | CLT 5-ply 35mm | ANSI/APA PRG 320, 2018 compliant | 13% | 470 | 68.4936 | 40.6218 | CLT | 175 |  |  |  |  | CLT 5-ply 35mm | ANSI/APA PRG 320, 2018 compliant | 13% | 470 |  | 51.038 | 0 | concrete, lightweight | 100 | KAOWOOL | 20 | CLT | 175 |  |  |  |  | 51.038 | 0 | 1 | GL | ANSI A 190.12017 compliant glued laminated timber | 13.4% | 580 | 7.358 | 0.375 | 0.45 | 9.0271 | 1 | GL | ANSI A 190.12017 compliant glued laminated timber | 13.4% | 580 | 2.7446 | 0.475 | 0.475 | 4.5135 | 2 | 3.3668 | 1.9805 | 0.51413 | 0.050688 | 6.6679 |  |  | Front | 3.3668 | 1.9805 | 0.51413 | 3.5189 | 6.6679 |  |  | Front
Dw | FC | 50 | Dw_50 | 807.8897 | Cribs | 17.5 | 54.0536 | 195.0849 | 30% | 67.29% | 77.57% | 108.3% | Wo;B;Co | 58.18% | 0% | 0% | 75.86% | 86.94% |  | 1.8414 | 11.5286 | 4.6886 | 0.080192 | 0.080192 |  |  |  | 250 | [6 empty] | 180 | [5 empty] | 240 | [20 empty] | 6.9364 | 7.7927 | 2.9526 | [12 empty] | 58.5255 | Gypsum Board, Type X (5/8 in) | 31.8 | CLT | 175 |  |  | CLT 5-ply 35mm | ANSI/APA PRG 320, 2018 compliant | 13% | 470 | 77.0061 | 43.8941 | CLT | 175 |  |  |  |  | CLT 5-ply 35mm | ANSI/APA PRG 320, 2018 compliant | 13% | 470 |  | 54.0536 | 0 | concrete, lightweight | 100 | KAOWOOL | 20 | CLT | 175 |  |  |  |  | 54.0536 | 0 | 1 | GL | ANSI A 190.12017 compliant glued laminated timber | 13.4% | 580 | 7.7927 | 0.375 | 0.45 | 9.7542 | 1 | GL | ANSI A 190.12017 compliant glued laminated timber | 13.4% | 580 | 2.9526 | 0.475 | 0.475 | 4.8771 | 2 | 3.1304 | 1.8414 | 0.86116 | 0.1689 | 5.7643 |  |  | Front | 3.1304 | 1.8414 | 0.86116 | 3.6371 | 5.7643 |  |  | Front
Dw | FC | 51 | Dw_51 | 406.2979 | Cribs | 17.5 | 47.8959 | 175.3229 | 30% | 66.13% | 82.76% | 109.8% | Wo;B;Co | 62.07% | 0% | 0% | 76.94% | 80.3% |  | 2.1676 | 15.975 | 2.9982 | 0.13415 | 0.13415 |  |  |  | 250 | [6 empty] | 180 | [5 empty] | 240 | [20 empty] | 6.9364 | 6.905 | 2.8729 | [12 empty] | 52.5969 | Gypsum Board, Type X (5/8 in) | 31.8 | CLT | 175 |  |  | CLT 5-ply 35mm | ANSI/APA PRG 320, 2018 compliant | 13% | 470 | 69.5596 | 39.4477 | CLT | 175 |  |  |  |  | CLT 5-ply 35mm | ANSI/APA PRG 320, 2018 compliant | 13% | 470 |  | 47.8959 | 0 | concrete, lightweight | 100 | KAOWOOL | 20 | CLT | 175 |  |  |  |  | 47.8959 | 0 | 1 | GL | ANSI A 190.12017 compliant glued laminated timber | 13.4% | 580 | 6.905 | 0.375 | 0.45 | 8.7661 | 1 | GL | ANSI A 190.12017 compliant glued laminated timber | 13.4% | 580 | 2.8729 | 0.475 | 0.475 | 4.3831 | 2 | 3.6849 | 2.1676 | 0.45533 | 1.6257 | 7.9875 |  |  | Front | 3.6849 | 2.1676 | 0.45533 | 1.6257 | 7.9875 |  |  | Rear
Dw | FC | 52 | Dw_52 | 563.937 | Cribs | 17.5 | 46.9687 | 172.3301 | 30% | 65.95% | 75.15% | 110.1% | Wo;B;Co | 56.36% | 0% | 0% | 77.12% | 79.3% |  | 1.6802 | 9.5988 | 4.8932 | 0.0722 | 0.0722 |  |  |  | 250 | [6 empty] | 180 | [5 empty] | 240 | [20 empty] | 6.9364 | 6.7713 | 2.8594 | [12 empty] | 51.699 | Gypsum Board, Type X (5/8 in) | 31.8 | CLT | 175 |  |  | CLT 5-ply 35mm | ANSI/APA PRG 320, 2018 compliant | 13% | 470 | 68.4212 | 38.7743 | CLT | 175 |  |  |  |  | CLT 5-ply 35mm | ANSI/APA PRG 320, 2018 compliant | 13% | 470 |  | 46.9687 | 0 | concrete, lightweight | 100 | KAOWOOL | 20 | CLT | 175 |  |  |  |  | 46.9687 | 0 | 1 | GL | ANSI A 190.12017 compliant glued laminated timber | 13.4% | 580 | 6.7713 | 0.375 | 0.45 | 8.6165 | 1 | GL | ANSI A 190.12017 compliant glued laminated timber | 13.4% | 580 | 2.8594 | 0.475 | 0.475 | 4.3083 | 2 | 2.8564 | 1.6802 | 0.9292 | 0.3059 | 4.7994 |  |  | Front | 2.8564 | 1.6802 | 0.9292 | 3.7741 | 4.7994 |  |  | Front
Dw | FC | 53 | Dw_53 | 694.8466 | Cribs | 17.5 | 59.3696 | 213.2692 | 30% | 67.68% | 77.19% | 107.8% | Wo;B;Co | 57.89% | 0% | 0% | 75.51% | 92% |  | 1.8502 | 11.639 | 5.1009 | 0.074233 | 0.074233 |  |  |  | 250 | [6 empty] | 180 | [5 empty] | 240 | [20 empty] | 6.9364 | 8.5591 | 3.0502 | [12 empty] | 63.9807 | Gypsum Board, Type X (5/8 in) | 31.8 | CLT | 175 |  |  | CLT 5-ply 35mm | ANSI/APA PRG 320, 2018 compliant | 13% | 470 | 84.5584 | 47.9856 | CLT | 175 |  |  |  |  | CLT 5-ply 35mm | ANSI/APA PRG 320, 2018 compliant | 13% | 470 |  | 59.3696 | 0 | concrete, lightweight | 100 | KAOWOOL | 20 | CLT | 175 |  |  |  |  | 59.3696 | 0 | 1 | GL | ANSI A 190.12017 compliant glued laminated timber | 13.4% | 580 | 8.5591 | 0.375 | 0.45 | 10.6635 | 1 | GL | ANSI A 190.12017 compliant glued laminated timber | 13.4% | 580 | 3.0502 | 0.475 | 0.475 | 5.3317 | 2 | 3.1453 | 1.8502 | 0.95003 | 0.16143 | 5.8195 |  |  | Front | 3.1453 | 1.8502 | 0.95003 | 3.6296 | 5.8195 |  |  | Front
Dw | FC | 54 | Dw_54 | 480.9248 | Cribs | 17.5 | 58.7583 | 203.6539 | 30% | 70.93% | 87.14% | 104% | Wo;B;Co | 65.36% | 0% | 0% | 72.85% | 95.86% |  | 2.1712 | 16.0285 | 3.6659 | 0.11597 | 0.11597 |  |  |  | 250 | [6 empty] | 180 | [5 empty] | 240 | [20 empty] | 6.9364 | 8.471 | 2.7953 | [12 empty] | 61.0962 | Gypsum Board, Type X (5/8 in) | 31.8 | CLT | 175 |  |  | CLT 5-ply 35mm | ANSI/APA PRG 320, 2018 compliant | 13% | 470 | 76.1659 | 45.8221 | CLT | 175 |  |  |  |  | CLT 5-ply 35mm | ANSI/APA PRG 320, 2018 compliant | 13% | 470 |  | 58.7583 | 0 | concrete, lightweight | 100 | KAOWOOL | 20 | CLT | 175 |  |  |  |  | 58.7583 | 0 | 1 | GL | ANSI A 190.12017 compliant glued laminated timber | 13.4% | 580 | 8.471 | 0.375 | 0.45 | 10.1827 | 1 | GL | ANSI A 190.12017 compliant glued laminated timber | 13.4% | 580 | 2.7953 | 0.475 | 0.475 | 5.0913 | 2 | 3.6911 | 2.1712 | 0.37409 | 1.6227 | 8.0142 |  |  | Front | 3.6911 | 2.1712 | 0.37409 | 1.6227 | 8.0142 |  |  | Rear
Dw | FC | 55 | Dw_55 | 470.6661 | Cribs | 17.5 | 42.3436 | 162.8574 | 30% | 62.5% | 73.26% | 115.4% | Wo;B;Co | 54.94% | 0% | 0% | 80.84% | 71.5% |  | 1.8373 | 11.4774 | 3.6893 | 0.095528 | 0.095528 |  |  |  | 250 | [6 empty] | 180 | [5 empty] | 240 | [20 empty] | 6.9364 | 6.1046 | 2.9971 | [12 empty] | 48.8572 | Gypsum Board, Type X (5/8 in) | 31.8 | CLT | 175 |  |  | CLT 5-ply 35mm | ANSI/APA PRG 320, 2018 compliant | 13% | 470 | 68.1986 | 36.6429 | CLT | 175 |  |  |  |  | CLT 5-ply 35mm | ANSI/APA PRG 320, 2018 compliant | 13% | 470 |  | 42.3436 | 0 | concrete, lightweight | 100 | KAOWOOL | 20 | CLT | 175 |  |  |  |  | 42.3436 | 0 | 1 | GL | ANSI A 190.12017 compliant glued laminated timber | 13.4% | 580 | 6.1046 | 0.375 | 0.45 | 8.1429 | 1 | GL | ANSI A 190.12017 compliant glued laminated timber | 13.4% | 580 | 2.9971 | 0.475 | 0.475 | 4.0714 | 2 | 3.1234 | 1.8373 | 0.90979 | 0.17238 | 5.7387 |  |  | Front | 3.1234 | 1.8373 | 0.90979 | 3.6406 | 5.7387 |  |  | Front
Dw | FC | 56 | Dw_56 | 522.5885 | Cribs | 17.5 | 59.4139 | 210.6813 | 30% | 68.81% | 84.35% | 106.4% | Wo;B;Co | 63.26% | 0% | 0% | 74.53% | 93.57% |  | 2.2308 | 16.9204 | 3.5114 | 0.11995 | 0.11995 |  |  |  | 250 | [6 empty] | 180 | [5 empty] | 240 | [20 empty] | 6.9364 | 8.5655 | 2.9626 | [12 empty] | 63.2044 | Gypsum Board, Type X (5/8 in) | 31.8 | CLT | 175 |  |  | CLT 5-ply 35mm | ANSI/APA PRG 320, 2018 compliant | 13% | 470 | 81.8819 | 47.4033 | CLT | 175 |  |  |  |  | CLT 5-ply 35mm | ANSI/APA PRG 320, 2018 compliant | 13% | 470 |  | 59.4139 | 0 | concrete, lightweight | 100 | KAOWOOL | 20 | CLT | 175 |  |  |  |  | 59.4139 | 0 | 1 | GL | ANSI A 190.12017 compliant glued laminated timber | 13.4% | 580 | 8.5655 | 0.375 | 0.45 | 10.5341 | 1 | GL | ANSI A 190.12017 compliant glued laminated timber | 13.4% | 580 | 2.9626 | 0.475 | 0.475 | 5.267 | 2 | 3.7924 | 2.2308 | 0.48182 | 1.572 | 8.4602 |  |  | Front | 3.7924 | 2.2308 | 0.48182 | 1.572 | 8.4602 |  |  | Rear
Dw | FC | 57 | Dw_57 | 461.5417 | Cribs | 17.5 | 52.776 | 193.0429 | 30% | 66.19% | 75.18% | 109.7% | Wo;B;Co | 56.39% | 0% | 0% | 76.88% | 84.45% |  | 1.7542 | 10.4628 | 5.0442 | 0.071785 | 0.071785 |  |  |  | 250 | [6 empty] | 180 | [5 empty] | 240 | [20 empty] | 6.9364 | 7.6086 | 3.0076 | [12 empty] | 57.9129 | Gypsum Board, Type X (5/8 in) | 31.8 | CLT | 175 |  |  | CLT 5-ply 35mm | ANSI/APA PRG 320, 2018 compliant | 13% | 470 | 77.5193 | 43.4347 | CLT | 175 |  |  |  |  | CLT 5-ply 35mm | ANSI/APA PRG 320, 2018 compliant | 13% | 470 |  | 52.776 | 0 | concrete, lightweight | 100 | KAOWOOL | 20 | CLT | 175 |  |  |  |  | 52.776 | 0 | 1 | GL | ANSI A 190.12017 compliant glued laminated timber | 13.4% | 580 | 7.6086 | 0.375 | 0.45 | 9.6521 | 1 | GL | ANSI A 190.12017 compliant glued laminated timber | 13.4% | 580 | 3.0076 | 0.475 | 0.475 | 4.8261 | 2 | 2.9822 | 1.7542 | 1.0034 | 0.24301 | 5.2314 |  |  | Front | 2.9822 | 1.7542 | 1.0034 | 3.7112 | 5.2314 |  |  | Front
Dw | FC | 58 | Dw_58 | 551.702 | Cribs | 17.5 | 49.2653 | 179.5404 | 30% | 66.49% | 75.38% | 109.3% | Wo;B;Co | 56.53% | 0% | 0% | 76.6% | 81.88% |  | 1.6762 | 9.553 | 5.157 | 0.068888 | 0.068888 |  |  |  | 250 | [6 empty] | 180 | [5 empty] | 240 | [20 empty] | 6.9364 | 7.1024 | 2.8852 | [12 empty] | 53.8621 | Gypsum Board, Type X (5/8 in) | 31.8 | CLT | 175 |  |  | CLT 5-ply 35mm | ANSI/APA PRG 320, 2018 compliant | 13% | 470 | 71.0382 | 40.3966 | CLT | 175 |  |  |  |  | CLT 5-ply 35mm | ANSI/APA PRG 320, 2018 compliant | 13% | 470 |  | 49.2653 | 0 | concrete, lightweight | 100 | KAOWOOL | 20 | CLT | 175 |  |  |  |  | 49.2653 | 0 | 1 | GL | ANSI A 190.12017 compliant glued laminated timber | 13.4% | 580 | 7.1024 | 0.375 | 0.45 | 8.977 | 1 | GL | ANSI A 190.12017 compliant glued laminated timber | 13.4% | 580 | 2.8852 | 0.475 | 0.475 | 4.4885 | 2 | 2.8496 | 1.6762 | 0.95898 | 0.30931 | 4.7765 |  |  | Front | 2.8496 | 1.6762 | 0.95898 | 3.7775 | 4.7765 |  |  | Front
Dw | FC | 59 | Dw_59 | 691.03 | Cribs | 17.5 | 47.8719 | 177.1026 | 30% | 65.3% | 80.16% | 111% | Wo;B;Co | 60.12% | 0% | 0% | 77.76% | 79.27% |  | 2.1059 | 15.0777 | 3.175 | 0.12355 | 0.12355 |  |  |  | 250 | [6 empty] | 180 | [5 empty] | 240 | [20 empty] | 6.9364 | 6.9015 | 2.9397 | [12 empty] | 53.1308 | Gypsum Board, Type X (5/8 in) | 31.8 | CLT | 175 |  |  | CLT 5-ply 35mm | ANSI/APA PRG 320, 2018 compliant | 13% | 470 | 71.3873 | 39.8481 | CLT | 175 |  |  |  |  | CLT 5-ply 35mm | ANSI/APA PRG 320, 2018 compliant | 13% | 470 |  | 47.8719 | 0 | concrete, lightweight | 100 | KAOWOOL | 20 | CLT | 175 |  |  |  |  | 47.8719 | 0 | 1 | GL | ANSI A 190.12017 compliant glued laminated timber | 13.4% | 580 | 6.9015 | 0.375 | 0.45 | 8.8551 | 1 | GL | ANSI A 190.12017 compliant glued laminated timber | 13.4% | 580 | 2.9397 | 0.475 | 0.475 | 4.4276 | 2 | 3.58 | 2.1059 | 0.58385 | 1.6782 | 7.5389 |  |  | Front | 3.58 | 2.1059 | 0.58385 | 1.6782 | 7.5389 |  |  | Rear
Dw | FC | 60 | Dw_60 | 652.9784 | Cribs | 17.5 | 60.6834 | 208.7691 | 30% | 71.66% | 82.51% | 103.2% | Wo;B;Co | 61.88% | 0% | 0% | 72.31% | 98.59% |  | 1.8384 | 11.491 | 5.2809 | 0.07463 | 0.07463 |  |  |  | 250 | [6 empty] | 180 | [5 empty] | 240 | [20 empty] | 6.9364 | 8.7485 | 2.7862 | [12 empty] | 62.6307 | Gypsum Board, Type X (5/8 in) | 31.8 | CLT | 175 |  |  | CLT 5-ply 35mm | ANSI/APA PRG 320, 2018 compliant | 13% | 470 | 77.4308 | 46.9731 | CLT | 175 |  |  |  |  | CLT 5-ply 35mm | ANSI/APA PRG 320, 2018 compliant | 13% | 470 |  | 60.6834 | 0 | concrete, lightweight | 100 | KAOWOOL | 20 | CLT | 175 |  |  |  |  | 60.6834 | 0 | 1 | GL | ANSI A 190.12017 compliant glued laminated timber | 13.4% | 580 | 8.7485 | 0.375 | 0.45 | 10.4385 | 1 | GL | ANSI A 190.12017 compliant glued laminated timber | 13.4% | 580 | 2.7862 | 0.475 | 0.475 | 5.2192 | 2 | 3.1253 | 1.8384 | 0.69778 | 0.17146 | 5.7455 |  |  | Front | 3.1253 | 1.8384 | 0.69778 | 3.6397 | 5.7455 |  |  | Front
Dw | FC | 61 | Dw_61 | 455.4125 | Cribs | 17.5 | 47.4004 | 177.0138 | 30% | 64.59% | 86.1% | 112% | Wo;B;Co | 64.58% | 0% | 0% | 78.5% | 78.02% |  | 2.4578 | 20.539 | 2.3078 | 0.18191 | 0.18191 |  |  |  | 250 | [6 empty] | 180 | [5 empty] | 240 | [20 empty] | 6.9364 | 6.8336 | 2.9852 | [12 empty] | 53.1041 | Gypsum Board, Type X (5/8 in) | 31.8 | CLT | 175 |  |  | CLT 5-ply 35mm | ANSI/APA PRG 320, 2018 compliant | 13% | 470 | 72.2416 | 39.8281 | CLT | 175 |  |  |  |  | CLT 5-ply 35mm | ANSI/APA PRG 320, 2018 compliant | 13% | 470 |  | 47.4004 | 0 | concrete, lightweight | 100 | KAOWOOL | 20 | CLT | 175 |  |  |  |  | 47.4004 | 0 | 1 | GL | ANSI A 190.12017 compliant glued laminated timber | 13.4% | 580 | 6.8336 | 0.375 | 0.45 | 8.8507 | 1 | GL | ANSI A 190.12017 compliant glued laminated timber | 13.4% | 580 | 2.9852 | 0.475 | 0.475 | 4.4253 | 2 | 4.1783 | 2.4578 | 0.27741 | 1.3791 | 10.2695 |  |  | Front | 4.1783 | 2.4578 | 0.27741 | 1.3791 | 10.2695 |  |  | Rear
Dw | FC | 62 | Dw_62 | 483.4262 | Cribs | 17.5 | 47.2443 | 172.124 | 30% | 66.51% | 76.61% | 109.3% | Wo;B;Co | 57.45% | 0% | 0% | 76.58% | 80.21% |  | 1.7345 | 10.2292 | 4.6186 | 0.078269 | 0.078269 |  |  |  | 250 | [6 empty] | 180 | [5 empty] | 240 | [20 empty] | 6.9364 | 6.8111 | 2.8236 | [12 empty] | 51.6372 | Gypsum Board, Type X (5/8 in) | 31.8 | CLT | 175 |  |  | CLT 5-ply 35mm | ANSI/APA PRG 320, 2018 compliant | 13% | 470 | 67.6639 | 38.7279 | CLT | 175 |  |  |  |  | CLT 5-ply 35mm | ANSI/APA PRG 320, 2018 compliant | 13% | 470 |  | 47.2443 | 0 | concrete, lightweight | 100 | KAOWOOL | 20 | CLT | 175 |  |  |  |  | 47.2443 | 0 | 1 | GL | ANSI A 190.12017 compliant glued laminated timber | 13.4% | 580 | 6.8111 | 0.375 | 0.45 | 8.6062 | 1 | GL | ANSI A 190.12017 compliant glued laminated timber | 13.4% | 580 | 2.8236 | 0.475 | 0.475 | 4.3031 | 2 | 2.9487 | 1.7345 | 0.8391 | 0.25975 | 5.1146 |  |  | Front | 2.9487 | 1.7345 | 0.8391 | 3.728 | 5.1146 |  |  | Front
Dw | FC | 63 | Dw_63 | 713.9247 | Cribs | 17.5 | 48.9976 | 178.7268 | 30% | 66.42% | 77.44% | 109.4% | Wo;B;Co | 58.08% | 0% | 0% | 76.67% | 81.56% |  | 1.8388 | 11.4961 | 4.2621 | 0.087222 | 0.087222 |  |  |  | 250 | [6 empty] | 180 | [5 empty] | 240 | [20 empty] | 6.9364 | 7.0638 | 2.8832 | [12 empty] | 53.618 | Gypsum Board, Type X (5/8 in) | 31.8 | CLT | 175 |  |  | CLT 5-ply 35mm | ANSI/APA PRG 320, 2018 compliant | 13% | 470 | 70.76 | 40.2135 | CLT | 175 |  |  |  |  | CLT 5-ply 35mm | ANSI/APA PRG 320, 2018 compliant | 13% | 470 |  | 48.9976 | 0 | concrete, lightweight | 100 | KAOWOOL | 20 | CLT | 175 |  |  |  |  | 48.9976 | 0 | 1 | GL | ANSI A 190.12017 compliant glued laminated timber | 13.4% | 580 | 7.0638 | 0.375 | 0.45 | 8.9363 | 1 | GL | ANSI A 190.12017 compliant glued laminated timber | 13.4% | 580 | 2.8832 | 0.475 | 0.475 | 4.4682 | 2 | 3.126 | 1.8388 | 0.79442 | 0.17112 | 5.748 |  |  | Front | 3.126 | 1.8388 | 0.79442 | 3.6393 | 5.748 |  |  | Front
Dw | FC | 64 | Dw_64 | 427.2623 | Cribs | 17.5 | 45.2983 | 169.9381 | 30% | 64.26% | 72.08% | 112.5% | Wo;B;Co | 54.06% | 0% | 0% | 78.85% | 75.91% |  | 1.5914 | 8.6105 | 5.2608 | 0.063919 | 0.063919 |  |  |  | 250 | [6 empty] | 180 | [5 empty] | 240 | [20 empty] | 6.9364 | 6.5305 | 2.9458 | [12 empty] | 50.9814 | Gypsum Board, Type X (5/8 in) | 31.8 | CLT | 175 |  |  | CLT 5-ply 35mm | ANSI/APA PRG 320, 2018 compliant | 13% | 470 | 69.3699 | 38.2361 | CLT | 175 |  |  |  |  | CLT 5-ply 35mm | ANSI/APA PRG 320, 2018 compliant | 13% | 470 |  | 45.2983 | 0 | concrete, lightweight | 100 | KAOWOOL | 20 | CLT | 175 |  |  |  |  | 45.2983 | 0 | 1 | GL | ANSI A 190.12017 compliant glued laminated timber | 13.4% | 580 | 6.5305 | 0.375 | 0.45 | 8.4969 | 1 | GL | ANSI A 190.12017 compliant glued laminated timber | 13.4% | 580 | 2.9458 | 0.475 | 0.475 | 4.2485 | 2 | 2.7054 | 1.5914 | 1.1044 | 0.38142 | 4.3053 |  |  | Front | 2.7054 | 1.5914 | 1.1044 | 3.8496 | 4.3053 |  |  | Front
Dw | FC | 65 | Dw_65 | 488.811 | Cribs | 17.5 | 46.3507 | 170.7397 | 30% | 65.64% | 75.12% | 110.5% | Wo;B;Co | 56.34% | 0% | 0% | 77.43% | 78.41% |  | 1.7025 | 9.8553 | 4.7031 | 0.075315 | 0.075315 |  |  |  | 250 | [6 empty] | 180 | [5 empty] | 240 | [20 empty] | 6.9364 | 6.6822 | 2.8651 | [12 empty] | 51.2219 | Gypsum Board, Type X (5/8 in) | 31.8 | CLT | 175 |  |  | CLT 5-ply 35mm | ANSI/APA PRG 320, 2018 compliant | 13% | 470 | 68.0667 | 38.4164 | CLT | 175 |  |  |  |  | CLT 5-ply 35mm | ANSI/APA PRG 320, 2018 compliant | 13% | 470 |  | 46.3507 | 0 | concrete, lightweight | 100 | KAOWOOL | 20 | CLT | 175 |  |  |  |  | 46.3507 | 0 | 1 | GL | ANSI A 190.12017 compliant glued laminated timber | 13.4% | 580 | 6.6822 | 0.375 | 0.45 | 8.537 | 1 | GL | ANSI A 190.12017 compliant glued laminated timber | 13.4% | 580 | 2.8651 | 0.475 | 0.475 | 4.2685 | 2 | 2.8943 | 1.7025 | 0.91259 | 0.28695 | 4.9276 |  |  | Front | 2.8943 | 1.7025 | 0.91259 | 3.7551 | 4.9276 |  |  | Front
Dw | FC | 66 | Dw_66 | 547.1423 | Cribs | 17.5 | 49.798 | 181.9235 | 30% | 66.29% | 78.85% | 109.6% | Wo;B;Co | 59.14% | 0% | 0% | 76.79% | 82.08% |  | 1.9636 | 13.109 | 3.7987 | 0.10097 | 0.10097 |  |  |  | 250 | [6 empty] | 180 | [5 empty] | 240 | [20 empty] | 6.9364 | 7.1792 | 2.9162 | [12 empty] | 54.5771 | Gypsum Board, Type X (5/8 in) | 31.8 | CLT | 175 |  |  | CLT 5-ply 35mm | ANSI/APA PRG 320, 2018 compliant | 13% | 470 | 72.356 | 40.9328 | CLT | 175 |  |  |  |  | CLT 5-ply 35mm | ANSI/APA PRG 320, 2018 compliant | 13% | 470 |  | 49.798 | 0 | concrete, lightweight | 100 | KAOWOOL | 20 | CLT | 175 |  |  |  |  | 49.798 | 0 | 1 | GL | ANSI A 190.12017 compliant glued laminated timber | 13.4% | 580 | 7.1792 | 0.375 | 0.45 | 9.0962 | 1 | GL | ANSI A 190.12017 compliant glued laminated timber | 13.4% | 580 | 2.9162 | 0.475 | 0.475 | 4.5481 | 2 | 3.3381 | 1.9636 | 0.70262 | 0.065066 | 6.5545 |  |  | Front | 3.3381 | 1.9636 | 0.70262 | 3.5333 | 6.5545 |  |  | Front
Dw | FC | 67 | Dw_67 | 487.9786 | Cribs | 17.5 | 33.1901 | 131.2954 | 30% | 60.68% | 68.94% | 118.7% | Wo;B;Co | 51.71% | 0% | 0% | 83.15% | 62.39% |  | 1.5129 | 7.7824 | 4.2647 | 0.072908 | 0.072908 |  |  |  | 250 | [6 empty] | 180 | [5 empty] | 240 | [20 empty] | 6.9364 | 4.7849 | 2.7691 | [12 empty] | 39.3886 | Gypsum Board, Type X (5/8 in) | 31.8 | CLT | 175 |  |  | CLT 5-ply 35mm | ANSI/APA PRG 320, 2018 compliant | 13% | 470 | 54.9438 | 29.5415 | CLT | 175 |  |  |  |  | CLT 5-ply 35mm | ANSI/APA PRG 320, 2018 compliant | 13% | 470 |  | 33.1901 | 0 | concrete, lightweight | 100 | KAOWOOL | 20 | CLT | 175 |  |  |  |  | 33.1901 | 0 | 1 | GL | ANSI A 190.12017 compliant glued laminated timber | 13.4% | 580 | 4.7849 | 0.375 | 0.45 | 6.5648 | 1 | GL | ANSI A 190.12017 compliant glued laminated timber | 13.4% | 580 | 2.7691 | 0.475 | 0.475 | 3.2824 | 2 | 2.572 | 1.5129 | 1.0062 | 0.44811 | 3.8912 |  |  | Front | 2.572 | 1.5129 | 1.0062 | 3.9163 | 3.8912 |  |  | Front
Dw | FC | 68 | Dw_68 | 730.6094 | Cribs | 17.5 | 45.4648 | 169.7977 | 30% | 64.59% | 72.41% | 112% | Wo;B;Co | 54.31% | 0% | 0% | 78.5% | 76.43% |  | 1.5827 | 8.517 | 5.3381 | 0.063104 | 0.063104 |  |  |  | 250 | [6 empty] | 180 | [5 empty] | 240 | [20 empty] | 6.9364 | 6.5545 | 2.923 | [12 empty] | 50.9393 | Gypsum Board, Type X (5/8 in) | 31.8 | CLT | 175 |  |  | CLT 5-ply 35mm | ANSI/APA PRG 320, 2018 compliant | 13% | 470 | 68.8966 | 38.2045 | CLT | 175 |  |  |  |  | CLT 5-ply 35mm | ANSI/APA PRG 320, 2018 compliant | 13% | 470 |  | 45.4648 | 0 | concrete, lightweight | 100 | KAOWOOL | 20 | CLT | 175 |  |  |  |  | 45.4648 | 0 | 1 | GL | ANSI A 190.12017 compliant glued laminated timber | 13.4% | 580 | 6.5545 | 0.375 | 0.45 | 8.4899 | 1 | GL | ANSI A 190.12017 compliant glued laminated timber | 13.4% | 580 | 2.923 | 0.475 | 0.475 | 4.2449 | 2 | 2.6906 | 1.5827 | 1.0903 | 0.38879 | 4.2585 |  |  | Front | 2.6906 | 1.5827 | 1.0903 | 3.857 | 4.2585 |  |  | Front
Dw | FC | 69 | Dw_69 | 554.0352 | Cribs | 17.5 | 46.431 | 175.2293 | 30% | 63.82% | 72.33% | 113.2% | Wo;B;Co | 54.25% | 0% | 0% | 79.33% | 76.31% |  | 1.6883 | 9.6916 | 4.7909 | 0.071865 | 0.071865 |  |  |  | 250 | [6 empty] | 180 | [5 empty] | 240 | [20 empty] | 6.9364 | 6.6938 | 3.0215 | [12 empty] | 52.5688 | Gypsum Board, Type X (5/8 in) | 31.8 | CLT | 175 |  |  | CLT 5-ply 35mm | ANSI/APA PRG 320, 2018 compliant | 13% | 470 | 72.3958 | 39.4266 | CLT | 175 |  |  |  |  | CLT 5-ply 35mm | ANSI/APA PRG 320, 2018 compliant | 13% | 470 |  | 46.431 | 0 | concrete, lightweight | 100 | KAOWOOL | 20 | CLT | 175 |  |  |  |  | 46.431 | 0 | 1 | GL | ANSI A 190.12017 compliant glued laminated timber | 13.4% | 580 | 6.6938 | 0.375 | 0.45 | 8.7615 | 1 | GL | ANSI A 190.12017 compliant glued laminated timber | 13.4% | 580 | 3.0215 | 0.475 | 0.475 | 4.3807 | 2 | 2.8702 | 1.6883 | 1.0832 | 0.29902 | 4.8458 |  |  | Front | 2.8702 | 1.6883 | 1.0832 | 3.7672 | 4.8458 |  |  | Front
Dw | FC | 70 | Dw_70 | 484.5863 | Cribs | 17.5 | 46.4838 | 172.9206 | 30% | 64.88% | 72.45% | 111.6% | Wo;B;Co | 54.34% | 0% | 0% | 78.19% | 77.62% |  | 1.5669 | 8.348 | 5.5683 | 0.060431 | 0.060431 |  |  |  | 250 | [6 empty] | 180 | [5 empty] | 240 | [20 empty] | 6.9364 | 6.7014 | 2.9313 | [12 empty] | 51.8762 | Gypsum Board, Type X (5/8 in) | 31.8 | CLT | 175 |  |  | CLT 5-ply 35mm | ANSI/APA PRG 320, 2018 compliant | 13% | 470 | 69.9815 | 38.9071 | CLT | 175 |  |  |  |  | CLT 5-ply 35mm | ANSI/APA PRG 320, 2018 compliant | 13% | 470 |  | 46.4838 | 0 | concrete, lightweight | 100 | KAOWOOL | 20 | CLT | 175 |  |  |  |  | 46.4838 | 0 | 1 | GL | ANSI A 190.12017 compliant glued laminated timber | 13.4% | 580 | 6.7014 | 0.375 | 0.45 | 8.646 | 1 | GL | ANSI A 190.12017 compliant glued laminated timber | 13.4% | 580 | 2.9313 | 0.475 | 0.475 | 4.323 | 2 | 2.6638 | 1.5669 | 1.1144 | 0.40221 | 4.174 |  |  | Front | 2.6638 | 1.5669 | 1.1144 | 3.8704 | 4.174 |  |  | Front
Dw | FC | 71 | Dw_71 | 410.5307 | Cribs | 17.5 | 45.3462 | 169.8341 | 30% | 64.38% | 72.43% | 112.4% | Wo;B;Co | 54.32% | 0% | 0% | 78.72% | 76.09% |  | 1.6081 | 8.7927 | 5.1573 | 0.065654 | 0.065654 |  |  |  | 250 | [6 empty] | 180 | [5 empty] | 240 | [20 empty] | 6.9364 | 6.5374 | 2.9369 | [12 empty] | 50.9502 | Gypsum Board, Type X (5/8 in) | 31.8 | CLT | 175 |  |  | CLT 5-ply 35mm | ANSI/APA PRG 320, 2018 compliant | 13% | 470 | 69.1701 | 38.2127 | CLT | 175 |  |  |  |  | CLT 5-ply 35mm | ANSI/APA PRG 320, 2018 compliant | 13% | 470 |  | 45.3462 | 0 | concrete, lightweight | 100 | KAOWOOL | 20 | CLT | 175 |  |  |  |  | 45.3462 | 0 | 1 | GL | ANSI A 190.12017 compliant glued laminated timber | 13.4% | 580 | 6.5374 | 0.375 | 0.45 | 8.4917 | 1 | GL | ANSI A 190.12017 compliant glued laminated timber | 13.4% | 580 | 2.9369 | 0.475 | 0.475 | 4.2459 | 2 | 2.7338 | 1.6081 | 1.0787 | 0.36719 | 4.3964 |  |  | Front | 2.7338 | 1.6081 | 1.0787 | 3.8354 | 4.3964 |  |  | Front
Dw | FC | 72 | Dw_72 | 480.8816 | Cribs | 17.5 | 49.445 | 175.5974 | 30% | 68.68% | 84.5% | 106.5% | Wo;B;Co | 63.37% | 0% | 0% | 74.65% | 84.73% |  | 2.0554 | 14.3643 | 3.4422 | 0.11728 | 0.11728 |  |  |  | 250 | [6 empty] | 180 | [5 empty] | 240 | [20 empty] | 6.9364 | 7.1283 | 2.7269 | [12 empty] | 52.6792 | Gypsum Board, Type X (5/8 in) | 31.8 | CLT | 175 |  |  | CLT 5-ply 35mm | ANSI/APA PRG 320, 2018 compliant | 13% | 470 | 66.7359 | 39.5094 | CLT | 175 |  |  |  |  | CLT 5-ply 35mm | ANSI/APA PRG 320, 2018 compliant | 13% | 470 |  | 49.445 | 0 | concrete, lightweight | 100 | KAOWOOL | 20 | CLT | 175 |  |  |  |  | 49.445 | 0 | 1 | GL | ANSI A 190.12017 compliant glued laminated timber | 13.4% | 580 | 7.1283 | 0.375 | 0.45 | 8.7799 | 1 | GL | ANSI A 190.12017 compliant glued laminated timber | 13.4% | 580 | 2.7269 | 0.475 | 0.475 | 4.3899 | 2 | 3.4942 | 2.0554 | 0.42151 | 1.7211 | 7.1821 |  |  | Front | 3.4942 | 2.0554 | 0.42151 | 1.7211 | 7.1821 |  |  | Rear
Dw | FC | 73 | Dw_73 | 551.5374 | Cribs | 17.5 | 51.7007 | 190.148 | 30% | 65.76% | 77.38% | 110.3% | Wo;B;Co | 58.03% | 0% | 0% | 77.31% | 83.01% |  | 1.9574 | 13.0262 | 3.969 | 0.095843 | 0.095843 |  |  |  | 250 | [6 empty] | 180 | [5 empty] | 240 | [20 empty] | 6.9364 | 7.4535 | 3.0141 | [12 empty] | 57.0444 | Gypsum Board, Type X (5/8 in) | 31.8 | CLT | 175 |  |  | CLT 5-ply 35mm | ANSI/APA PRG 320, 2018 compliant | 13% | 470 | 76.775 | 42.7833 | CLT | 175 |  |  |  |  | CLT 5-ply 35mm | ANSI/APA PRG 320, 2018 compliant | 13% | 470 |  | 51.7007 | 0 | concrete, lightweight | 100 | KAOWOOL | 20 | CLT | 175 |  |  |  |  | 51.7007 | 0 | 1 | GL | ANSI A 190.12017 compliant glued laminated timber | 13.4% | 580 | 7.4535 | 0.375 | 0.45 | 9.5074 | 1 | GL | ANSI A 190.12017 compliant glued laminated timber | 13.4% | 580 | 3.0141 | 0.475 | 0.475 | 4.7537 | 2 | 3.3275 | 1.9574 | 0.80679 | 0.070349 | 6.5131 |  |  | Front | 3.3275 | 1.9574 | 0.80679 | 3.5385 | 6.5131 |  |  | Front
Dw | FC | 74 | Dw_74 | 417.7566 | Cribs | 17.5 | 58.219 | 201.5718 | 30% | 71.03% | 81.39% | 103.9% | Wo;B;Co | 61.04% | 0% | 0% | 72.78% | 95.52% |  | 1.7854 | 10.8375 | 5.372 | 0.07184 | 0.07184 |  |  |  | 250 | [6 empty] | 180 | [5 empty] | 240 | [20 empty] | 6.9364 | 8.3933 | 2.7768 | [12 empty] | 60.4715 | Gypsum Board, Type X (5/8 in) | 31.8 | CLT | 175 |  |  | CLT 5-ply 35mm | ANSI/APA PRG 320, 2018 compliant | 13% | 470 | 75.1622 | 45.3536 | CLT | 175 |  |  |  |  | CLT 5-ply 35mm | ANSI/APA PRG 320, 2018 compliant | 13% | 470 |  | 58.219 | 0 | concrete, lightweight | 100 | KAOWOOL | 20 | CLT | 175 |  |  |  |  | 58.219 | 0 | 1 | GL | ANSI A 190.12017 compliant glued laminated timber | 13.4% | 580 | 8.3933 | 0.375 | 0.45 | 10.0786 | 1 | GL | ANSI A 190.12017 compliant glued laminated timber | 13.4% | 580 | 2.7768 | 0.475 | 0.475 | 5.0393 | 2 | 3.0351 | 1.7854 | 0.7414 | 0.21654 | 5.4188 |  |  | Front | 3.0351 | 1.7854 | 0.7414 | 3.6847 | 5.4188 |  |  | Front
Dw | FC | 75 | Dw_75 | 504.8879 | Cribs | 17.5 | 56.7182 | 201.6215 | 30% | 68.59% | 80.29% | 106.6% | Wo;B;Co | 60.22% | 0% | 0% | 74.72% | 90.93% |  | 1.9439 | 12.8482 | 4.4145 | 0.088848 | 0.088848 |  |  |  | 250 | [6 empty] | 180 | [5 empty] | 240 | [20 empty] | 6.9364 | 8.1769 | 2.9175 | [12 empty] | 60.4865 | Gypsum Board, Type X (5/8 in) | 31.8 | CLT | 175 |  |  | CLT 5-ply 35mm | ANSI/APA PRG 320, 2018 compliant | 13% | 470 | 78.2135 | 45.3648 | CLT | 175 |  |  |  |  | CLT 5-ply 35mm | ANSI/APA PRG 320, 2018 compliant | 13% | 470 |  | 56.7182 | 0 | concrete, lightweight | 100 | KAOWOOL | 20 | CLT | 175 |  |  |  |  | 56.7182 | 0 | 1 | GL | ANSI A 190.12017 compliant glued laminated timber | 13.4% | 580 | 8.1769 | 0.375 | 0.45 | 10.0811 | 1 | GL | ANSI A 190.12017 compliant glued laminated timber | 13.4% | 580 | 2.9175 | 0.475 | 0.475 | 5.0405 | 2 | 3.3047 | 1.9439 | 0.72353 | 0.081754 | 6.4241 |  |  | Front | 3.3047 | 1.9439 | 0.72353 | 3.55 | 6.4241 |  |  | Front
Dw | FC | 76 | Dw_76 | 441.9944 | Cribs | 17.5 | 48.542 | 177.8351 | 30% | 66.07% | 75.67% | 109.9% | Wo;B;Co | 56.75% | 0% | 0% | 77.01% | 80.76% |  | 1.7361 | 10.2476 | 4.7369 | 0.075926 | 0.075926 |  |  |  | 250 | [6 empty] | 180 | [5 empty] | 240 | [20 empty] | 6.9364 | 6.9982 | 2.8975 | [12 empty] | 53.3505 | Gypsum Board, Type X (5/8 in) | 31.8 | CLT | 175 |  |  | CLT 5-ply 35mm | ANSI/APA PRG 320, 2018 compliant | 13% | 470 | 70.7794 | 40.0129 | CLT | 175 |  |  |  |  | CLT 5-ply 35mm | ANSI/APA PRG 320, 2018 compliant | 13% | 470 |  | 48.542 | 0 | concrete, lightweight | 100 | KAOWOOL | 20 | CLT | 175 |  |  |  |  | 48.542 | 0 | 1 | GL | ANSI A 190.12017 compliant glued laminated timber | 13.4% | 580 | 6.9982 | 0.375 | 0.45 | 8.8918 | 1 | GL | ANSI A 190.12017 compliant glued laminated timber | 13.4% | 580 | 2.8975 | 0.475 | 0.475 | 4.4459 | 2 | 2.9514 | 1.7361 | 0.91142 | 0.25842 | 5.1238 |  |  | Front | 2.9514 | 1.7361 | 0.91142 | 3.7266 | 5.1238 |  |  | Front
Dw | FC | 77 | Dw_77 | 396.397 | Cribs | 17.5 | 49.0154 | 177.1454 | 30% | 67.17% | 75.38% | 108.4% | Wo;B;Co | 56.54% | 0% | 0% | 75.97% | 82.51% |  | 1.592 | 8.6168 | 5.6883 | 0.061374 | 0.061374 |  |  |  | 250 | [6 empty] | 180 | [5 empty] | 240 | [20 empty] | 6.9364 | 7.0664 | 2.825 | [12 empty] | 53.1436 | Gypsum Board, Type X (5/8 in) | 31.8 | CLT | 175 |  |  | CLT 5-ply 35mm | ANSI/APA PRG 320, 2018 compliant | 13% | 470 | 69.1431 | 39.8577 | CLT | 175 |  |  |  |  | CLT 5-ply 35mm | ANSI/APA PRG 320, 2018 compliant | 13% | 470 |  | 49.0154 | 0 | concrete, lightweight | 100 | KAOWOOL | 20 | CLT | 175 |  |  |  |  | 49.0154 | 0 | 1 | GL | ANSI A 190.12017 compliant glued laminated timber | 13.4% | 580 | 7.0664 | 0.375 | 0.45 | 8.8573 | 1 | GL | ANSI A 190.12017 compliant glued laminated timber | 13.4% | 580 | 2.825 | 0.475 | 0.475 | 4.4286 | 2 | 2.7063 | 1.592 | 0.98299 | 0.38093 | 4.3084 |  |  | Front | 2.7063 | 1.592 | 0.98299 | 3.8491 | 4.3084 |  |  | Front
Dw | FC | 78 | Dw_78 | 557.6078 | Cribs | 17.5 | 46.0909 | 173.7754 | 30% | 63.89% | 76.47% | 113.1% | Wo;B;Co | 57.35% | 0% | 0% | 79.25% | 76.12% |  | 1.9864 | 13.4153 | 3.4357 | 0.1088 | 0.1088 |  |  |  | 250 | [6 empty] | 180 | [5 empty] | 240 | [20 empty] | 6.9364 | 6.6448 | 3.0039 | [12 empty] | 52.1326 | Gypsum Board, Type X (5/8 in) | 31.8 | CLT | 175 |  |  | CLT 5-ply 35mm | ANSI/APA PRG 320, 2018 compliant | 13% | 470 | 71.6221 | 39.0995 | CLT | 175 |  |  |  |  | CLT 5-ply 35mm | ANSI/APA PRG 320, 2018 compliant | 13% | 470 |  | 46.0909 | 0 | concrete, lightweight | 100 | KAOWOOL | 20 | CLT | 175 |  |  |  |  | 46.0909 | 0 | 1 | GL | ANSI A 190.12017 compliant glued laminated timber | 13.4% | 580 | 6.6448 | 0.375 | 0.45 | 8.6888 | 1 | GL | ANSI A 190.12017 compliant glued laminated timber | 13.4% | 580 | 3.0039 | 0.475 | 0.475 | 4.3444 | 2 | 3.3768 | 1.9864 | 0.76755 | 0.045685 | 6.7076 |  |  | Front | 3.3768 | 1.9864 | 0.76755 | 3.5139 | 6.7076 |  |  | Front
Dw | FC | 79 | Dw_79 | 548.5275 | Cribs | 17.5 | 51.8662 | 187.0142 | 30% | 67.37% | 80.88% | 108.2% | Wo;B;Co | 60.66% | 0% | 0% | 75.79% | 85.18% |  | 2.0232 | 13.9172 | 3.7268 | 0.10585 | 0.10585 |  |  |  | 250 | [6 empty] | 180 | [5 empty] | 240 | [20 empty] | 6.9364 | 7.4774 | 2.889 | [12 empty] | 56.1043 | Gypsum Board, Type X (5/8 in) | 31.8 | CLT | 175 |  |  | CLT 5-ply 35mm | ANSI/APA PRG 320, 2018 compliant | 13% | 470 | 73.3103 | 42.0782 | CLT | 175 |  |  |  |  | CLT 5-ply 35mm | ANSI/APA PRG 320, 2018 compliant | 13% | 470 |  | 51.8662 | 0 | concrete, lightweight | 100 | KAOWOOL | 20 | CLT | 175 |  |  |  |  | 51.8662 | 0 | 1 | GL | ANSI A 190.12017 compliant glued laminated timber | 13.4% | 580 | 7.4774 | 0.375 | 0.45 | 9.3507 | 1 | GL | ANSI A 190.12017 compliant glued laminated timber | 13.4% | 580 | 2.889 | 0.475 | 0.475 | 4.6754 | 2 | 3.4394 | 2.0232 | 0.61577 | 0.014388 | 6.9586 |  |  | Front | 3.4394 | 2.0232 | 0.61577 | 3.4826 | 6.9586 |  |  | Front
Dw | FC | 80 | Dw_80 | 373.142 | Cribs | 17.5 | 44.391 | 158.2488 | 30% | 68.34% | 77.47% | 106.9% | Wo;B;Co | 58.1% | 0% | 0% | 74.93% | 79.95% |  | 1.5515 | 8.1844 | 5.4238 | 0.064421 | 0.064421 |  |  |  | 250 | [6 empty] | 180 | [5 empty] | 240 | [20 empty] | 6.9364 | 6.3997 | 2.6045 | [12 empty] | 47.4746 | Gypsum Board, Type X (5/8 in) | 31.8 | CLT | 175 |  |  | CLT 5-ply 35mm | ANSI/APA PRG 320, 2018 compliant | 13% | 470 | 59.4951 | 35.606 | CLT | 175 |  |  |  |  | CLT 5-ply 35mm | ANSI/APA PRG 320, 2018 compliant | 13% | 470 |  | 44.391 | 0 | concrete, lightweight | 100 | KAOWOOL | 20 | CLT | 175 |  |  |  |  | 44.391 | 0 | 1 | GL | ANSI A 190.12017 compliant glued laminated timber | 13.4% | 580 | 6.3997 | 0.375 | 0.45 | 7.9124 | 1 | GL | ANSI A 190.12017 compliant glued laminated timber | 13.4% | 580 | 2.6045 | 0.475 | 0.475 | 3.9562 | 2 | 2.6376 | 1.5515 | 0.80295 | 0.41532 | 4.0922 |  |  | Front | 2.6376 | 1.5515 | 0.80295 | 3.8835 | 4.0922 |  |  | Front
Dw | FC | 81 | Dw_81 | 636.7438 | Cribs | 17.5 | 58.783 | 209.2532 | 30% | 68.47% | 80.78% | 106.8% | Wo;B;Co | 60.58% | 0% | 0% | 74.82% | 92.56% |  | 2.0271 | 13.9714 | 4.2074 | 0.095062 | 0.095062 |  |  |  | 250 | [6 empty] | 180 | [5 empty] | 240 | [20 empty] | 6.9364 | 8.4746 | 2.9747 | [12 empty] | 62.776 | Gypsum Board, Type X (5/8 in) | 31.8 | CLT | 175 |  |  | CLT 5-ply 35mm | ANSI/APA PRG 320, 2018 compliant | 13% | 470 | 81.7157 | 47.082 | CLT | 175 |  |  |  |  | CLT 5-ply 35mm | ANSI/APA PRG 320, 2018 compliant | 13% | 470 |  | 58.783 | 0 | concrete, lightweight | 100 | KAOWOOL | 20 | CLT | 175 |  |  |  |  | 58.783 | 0 | 1 | GL | ANSI A 190.12017 compliant glued laminated timber | 13.4% | 580 | 8.4746 | 0.375 | 0.45 | 10.4627 | 1 | GL | ANSI A 190.12017 compliant glued laminated timber | 13.4% | 580 | 2.9747 | 0.475 | 0.475 | 5.2313 | 2 | 3.4461 | 2.0271 | 0.69761 | 0.011043 | 6.9857 |  |  | Front | 3.4461 | 2.0271 | 0.69761 | 3.4792 | 6.9857 |  |  | Front
Dw | FC | 82 | Dw_82 | 475.2834 | Cribs | 17.5 | 39.2668 | 150.0733 | 30% | 62.93% | 70.33% | 114.7% | Wo;B;Co | 52.74% | 0% | 0% | 80.33% | 69.54% |  | 1.4873 | 7.5209 | 5.221 | 0.061117 | 0.061117 |  |  |  | 250 | [6 empty] | 180 | [5 empty] | 240 | [20 empty] | 6.9364 | 5.661 | 2.8395 | [12 empty] | 45.022 | Gypsum Board, Type X (5/8 in) | 31.8 | CLT | 175 |  |  | CLT 5-ply 35mm | ANSI/APA PRG 320, 2018 compliant | 13% | 470 | 61.5682 | 33.7665 | CLT | 175 |  |  |  |  | CLT 5-ply 35mm | ANSI/APA PRG 320, 2018 compliant | 13% | 470 |  | 39.2668 | 0 | concrete, lightweight | 100 | KAOWOOL | 20 | CLT | 175 |  |  |  |  | 39.2668 | 0 | 1 | GL | ANSI A 190.12017 compliant glued laminated timber | 13.4% | 580 | 5.661 | 0.375 | 0.45 | 7.5037 | 1 | GL | ANSI A 190.12017 compliant glued laminated timber | 13.4% | 580 | 2.8395 | 0.475 | 0.475 | 3.7518 | 2 | 2.5284 | 1.4873 | 1.1022 | 0.46991 | 3.7604 |  |  | Front | 2.5284 | 1.4873 | 1.1022 | 3.9381 | 3.7604 |  |  | Front
Dw | FC | 83 | Dw_83 | 499.0274 | Cribs | 17.5 | 47.8952 | 173.3237 | 30% | 67.06% | 81.1% | 108.6% | Wo;B;Co | 60.83% | 0% | 0% | 76.07% | 81.43% |  | 1.9867 | 13.4193 | 3.5691 | 0.10913 | 0.10913 |  |  |  | 250 | [6 empty] | 180 | [5 empty] | 240 | [20 empty] | 6.9364 | 6.9049 | 2.8008 | [12 empty] | 51.9971 | Gypsum Board, Type X (5/8 in) | 31.8 | CLT | 175 |  |  | CLT 5-ply 35mm | ANSI/APA PRG 320, 2018 compliant | 13% | 470 | 67.5617 | 38.9978 | CLT | 175 |  |  |  |  | CLT 5-ply 35mm | ANSI/APA PRG 320, 2018 compliant | 13% | 470 |  | 47.8952 | 0 | concrete, lightweight | 100 | KAOWOOL | 20 | CLT | 175 |  |  |  |  | 47.8952 | 0 | 1 | GL | ANSI A 190.12017 compliant glued laminated timber | 13.4% | 580 | 6.9049 | 0.375 | 0.45 | 8.6662 | 1 | GL | ANSI A 190.12017 compliant glued laminated timber | 13.4% | 580 | 2.8008 | 0.475 | 0.475 | 4.3331 | 2 | 3.3773 | 1.9867 | 0.56413 | 0.045434 | 6.7096 |  |  | Front | 3.3773 | 1.9867 | 0.56413 | 3.5136 | 6.7096 |  |  | Front
Dw | FC | 84 | Dw_84 | 518.2947 | Cribs | 17.5 | 51.888 | 189.4453 | 30% | 66.34% | 74.07% | 109.5% | Wo;B;Co | 55.55% | 0% | 0% | 76.74% | 83.9% |  | 1.6214 | 8.938 | 5.8053 | 0.060075 | 0.060075 |  |  |  | 250 | [6 empty] | 180 | [5 empty] | 240 | [20 empty] | 6.9364 | 7.4805 | 2.9711 | [12 empty] | 56.8336 | Gypsum Board, Type X (5/8 in) | 31.8 | CLT | 175 |  |  | CLT 5-ply 35mm | ANSI/APA PRG 320, 2018 compliant | 13% | 470 | 75.6976 | 42.6252 | CLT | 175 |  |  |  |  | CLT 5-ply 35mm | ANSI/APA PRG 320, 2018 compliant | 13% | 470 |  | 51.888 | 0 | concrete, lightweight | 100 | KAOWOOL | 20 | CLT | 175 |  |  |  |  | 51.888 | 0 | 1 | GL | ANSI A 190.12017 compliant glued laminated timber | 13.4% | 580 | 7.4805 | 0.375 | 0.45 | 9.4723 | 1 | GL | ANSI A 190.12017 compliant glued laminated timber | 13.4% | 580 | 2.9711 | 0.475 | 0.475 | 4.7361 | 2 | 2.7563 | 1.6214 | 1.0998 | 0.35594 | 4.469 |  |  | Front | 2.7563 | 1.6214 | 1.0998 | 3.8241 | 4.469 |  |  | Front
Dw | FC | 85 | Dw_85 | 619.4078 | Cribs | 17.5 | 48.2987 | 173.1116 | 30% | 67.87% | 80.22% | 107.5% | Wo;B;Co | 60.16% | 0% | 0% | 75.34% | 82.76% |  | 1.8608 | 11.7726 | 4.1026 | 0.092767 | 0.092767 |  |  |  | 250 | [6 empty] | 180 | [5 empty] | 240 | [20 empty] | 6.9364 | 6.9631 | 2.7524 | [12 empty] | 51.9335 | Gypsum Board, Type X (5/8 in) | 31.8 | CLT | 175 |  |  | CLT 5-ply 35mm | ANSI/APA PRG 320, 2018 compliant | 13% | 470 | 66.5427 | 38.9501 | CLT | 175 |  |  |  |  | CLT 5-ply 35mm | ANSI/APA PRG 320, 2018 compliant | 13% | 470 |  | 48.2987 | 0 | concrete, lightweight | 100 | KAOWOOL | 20 | CLT | 175 |  |  |  |  | 48.2987 | 0 | 1 | GL | ANSI A 190.12017 compliant glued laminated timber | 13.4% | 580 | 6.9631 | 0.375 | 0.45 | 8.6556 | 1 | GL | ANSI A 190.12017 compliant glued laminated timber | 13.4% | 580 | 2.7524 | 0.475 | 0.475 | 4.3278 | 2 | 3.1633 | 1.8608 | 0.64163 | 0.15243 | 5.8863 |  |  | Front | 3.1633 | 1.8608 | 0.64163 | 3.6206 | 5.8863 |  |  | Front
Dw | FC | 86 | Dw_86 | 382.3388 | Cribs | 17.5 | 56.8612 | 200.3051 | 30% | 69.4% | 77.87% | 105.7% | Wo;B;Co | 58.4% | 0% | 0% | 74.05% | 92.14% |  | 1.6638 | 9.4114 | 6.0417 | 0.060605 | 0.060605 |  |  |  | 250 | [6 empty] | 180 | [5 empty] | 240 | [20 empty] | 6.9364 | 8.1975 | 2.8606 | [12 empty] | 60.0915 | Gypsum Board, Type X (5/8 in) | 31.8 | CLT | 175 |  |  | CLT 5-ply 35mm | ANSI/APA PRG 320, 2018 compliant | 13% | 470 | 76.6112 | 45.0687 | CLT | 175 |  |  |  |  | CLT 5-ply 35mm | ANSI/APA PRG 320, 2018 compliant | 13% | 470 |  | 56.8612 | 0 | concrete, lightweight | 100 | KAOWOOL | 20 | CLT | 175 |  |  |  |  | 56.8612 | 0 | 1 | GL | ANSI A 190.12017 compliant glued laminated timber | 13.4% | 580 | 8.1975 | 0.375 | 0.45 | 10.0153 | 1 | GL | ANSI A 190.12017 compliant glued laminated timber | 13.4% | 580 | 2.8606 | 0.475 | 0.475 | 5.0076 | 2 | 2.8284 | 1.6638 | 0.9468 | 0.31991 | 4.7057 |  |  | Front | 2.8284 | 1.6638 | 0.9468 | 3.7881 | 4.7057 |  |  | Front
Dw | FC | 87 | Dw_87 | 492.9493 | Cribs | 17.5 | 45.0195 | 170.9904 | 30% | 63.37% | 71.88% | 113.9% | Wo;B;Co | 53.91% | 0% | 0% | 79.83% | 74.63% |  | 1.6791 | 9.5863 | 4.6962 | 0.072648 | 0.072648 |  |  |  | 250 | [6 empty] | 180 | [5 empty] | 240 | [20 empty] | 6.9364 | 6.4903 | 3.0146 | [12 empty] | 51.2971 | Gypsum Board, Type X (5/8 in) | 31.8 | CLT | 175 |  |  | CLT 5-ply 35mm | ANSI/APA PRG 320, 2018 compliant | 13% | 470 | 70.9798 | 38.4728 | CLT | 175 |  |  |  |  | CLT 5-ply 35mm | ANSI/APA PRG 320, 2018 compliant | 13% | 470 |  | 45.0195 | 0 | concrete, lightweight | 100 | KAOWOOL | 20 | CLT | 175 |  |  |  |  | 45.0195 | 0 | 1 | GL | ANSI A 190.12017 compliant glued laminated timber | 13.4% | 580 | 6.4903 | 0.375 | 0.45 | 8.5495 | 1 | GL | ANSI A 190.12017 compliant glued laminated timber | 13.4% | 580 | 3.0146 | 0.475 | 0.475 | 4.2748 | 2 | 2.8545 | 1.6791 | 1.0854 | 0.30683 | 4.7932 |  |  | Front | 2.8545 | 1.6791 | 1.0854 | 3.775 | 4.7932 |  |  | Front
Dw | FC | 88 | Dw_88 | 384.0797 | Cribs | 17.5 | 48.9646 | 177.7977 | 30% | 66.78% | 76.6% | 108.9% | Wo;B;Co | 57.45% | 0% | 0% | 76.32% | 81.99% |  | 1.7353 | 10.2388 | 4.7822 | 0.075861 | 0.075861 |  |  |  | 250 | [6 empty] | 180 | [5 empty] | 240 | [20 empty] | 6.9364 | 7.0591 | 2.8534 | [12 empty] | 53.3393 | Gypsum Board, Type X (5/8 in) | 31.8 | CLT | 175 |  |  | CLT 5-ply 35mm | ANSI/APA PRG 320, 2018 compliant | 13% | 470 | 69.8971 | 40.0045 | CLT | 175 |  |  |  |  | CLT 5-ply 35mm | ANSI/APA PRG 320, 2018 compliant | 13% | 470 |  | 48.9646 | 0 | concrete, lightweight | 100 | KAOWOOL | 20 | CLT | 175 |  |  |  |  | 48.9646 | 0 | 1 | GL | ANSI A 190.12017 compliant glued laminated timber | 13.4% | 580 | 7.0591 | 0.375 | 0.45 | 8.8899 | 1 | GL | ANSI A 190.12017 compliant glued laminated timber | 13.4% | 580 | 2.8534 | 0.475 | 0.475 | 4.4449 | 2 | 2.9501 | 1.7353 | 0.86803 | 0.25906 | 5.1194 |  |  | Front | 2.9501 | 1.7353 | 0.86803 | 3.7273 | 5.1194 |  |  | Front
Dw | FC | 89 | Dw_89 | 420.1959 | Cribs | 17.5 | 46.026 | 169.4029 | 30% | 65.7% | 79.12% | 110.4% | Wo;B;Co | 59.34% | 0% | 0% | 77.36% | 78.22% |  | 1.9645 | 13.1219 | 3.5076 | 0.10857 | 0.10857 |  |  |  | 250 | [6 empty] | 180 | [5 empty] | 240 | [20 empty] | 6.9364 | 6.6354 | 2.8497 | [12 empty] | 50.8209 | Gypsum Board, Type X (5/8 in) | 31.8 | CLT | 175 |  |  | CLT 5-ply 35mm | ANSI/APA PRG 320, 2018 compliant | 13% | 470 | 67.3793 | 38.1156 | CLT | 175 |  |  |  |  | CLT 5-ply 35mm | ANSI/APA PRG 320, 2018 compliant | 13% | 470 |  | 46.026 | 0 | concrete, lightweight | 100 | KAOWOOL | 20 | CLT | 175 |  |  |  |  | 46.026 | 0 | 1 | GL | ANSI A 190.12017 compliant glued laminated timber | 13.4% | 580 | 6.6354 | 0.375 | 0.45 | 8.4701 | 1 | GL | ANSI A 190.12017 compliant glued laminated timber | 13.4% | 580 | 2.8497 | 0.475 | 0.475 | 4.2351 | 2 | 3.3397 | 1.9645 | 0.63515 | 0.064247 | 6.561 |  |  | Front | 3.3397 | 1.9645 | 0.63515 | 3.5324 | 6.561 |  |  | Front
Dw | FC | 90 | Dw_90 | 557.3812 | Cribs | 17.5 | 53.265 | 190.3 | 30% | 68.15% | 79.54% | 107.2% | Wo;B;Co | 59.66% | 0% | 0% | 75.1% | 87.37% |  | 1.8784 | 11.9967 | 4.44 | 0.086401 | 0.086401 |  |  |  | 250 | [6 empty] | 180 | [5 empty] | 240 | [20 empty] | 6.9364 | 7.6791 | 2.8658 | [12 empty] | 57.09 | Gypsum Board, Type X (5/8 in) | 31.8 | CLT | 175 |  |  | CLT 5-ply 35mm | ANSI/APA PRG 320, 2018 compliant | 13% | 470 | 73.7984 | 42.8175 | CLT | 175 |  |  |  |  | CLT 5-ply 35mm | ANSI/APA PRG 320, 2018 compliant | 13% | 470 |  | 53.265 | 0 | concrete, lightweight | 100 | KAOWOOL | 20 | CLT | 175 |  |  |  |  | 53.265 | 0 | 1 | GL | ANSI A 190.12017 compliant glued laminated timber | 13.4% | 580 | 7.6791 | 0.375 | 0.45 | 9.515 | 1 | GL | ANSI A 190.12017 compliant glued laminated timber | 13.4% | 580 | 2.8658 | 0.475 | 0.475 | 4.7575 | 2 | 3.1933 | 1.8784 | 0.73739 | 0.13745 | 5.9983 |  |  | Front | 3.1933 | 1.8784 | 0.73739 | 3.6056 | 5.9983 |  |  | Front
Dw | FC | 91 | Dw_91 | 449.0005 | Cribs | 17.5 | 42.0609 | 161.5756 | 30% | 62.58% | 72.3% | 115.2% | Wo;B;Co | 54.23% | 0% | 0% | 80.75% | 71.37% |  | 1.7499 | 10.4116 | 4.0398 | 0.085241 | 0.085241 |  |  |  | 250 | [6 empty] | 180 | [5 empty] | 240 | [20 empty] | 6.9364 | 6.0638 | 2.9789 | [12 empty] | 48.4727 | Gypsum Board, Type X (5/8 in) | 31.8 | CLT | 175 |  |  | CLT 5-ply 35mm | ANSI/APA PRG 320, 2018 compliant | 13% | 470 | 67.4822 | 36.3545 | CLT | 175 |  |  |  |  | CLT 5-ply 35mm | ANSI/APA PRG 320, 2018 compliant | 13% | 470 |  | 42.0609 | 0 | concrete, lightweight | 100 | KAOWOOL | 20 | CLT | 175 |  |  |  |  | 42.0609 | 0 | 1 | GL | ANSI A 190.12017 compliant glued laminated timber | 13.4% | 580 | 6.0638 | 0.375 | 0.45 | 8.0788 | 1 | GL | ANSI A 190.12017 compliant glued laminated timber | 13.4% | 580 | 2.9789 | 0.475 | 0.475 | 4.0394 | 2 | 2.9749 | 1.7499 | 0.97902 | 0.24667 | 5.2058 |  |  | Front | 2.9749 | 1.7499 | 0.97902 | 3.7149 | 5.2058 |  |  | Front
Dw | FC | 92 | Dw_92 | 461.1851 | Cribs | 17.5 | 52.6368 | 186.5666 | 30% | 68.85% | 79.79% | 106.3% | Wo;B;Co | 59.84% | 0% | 0% | 74.5% | 87.72% |  | 1.8105 | 11.1445 | 4.7231 | 0.080375 | 0.080375 |  |  |  | 250 | [6 empty] | 180 | [5 empty] | 240 | [20 empty] | 6.9364 | 7.5885 | 2.7984 | [12 empty] | 55.97 | Gypsum Board, Type X (5/8 in) | 31.8 | CLT | 175 |  |  | CLT 5-ply 35mm | ANSI/APA PRG 320, 2018 compliant | 13% | 470 | 71.3214 | 41.9775 | CLT | 175 |  |  |  |  | CLT 5-ply 35mm | ANSI/APA PRG 320, 2018 compliant | 13% | 470 |  | 52.6368 | 0 | concrete, lightweight | 100 | KAOWOOL | 20 | CLT | 175 |  |  |  |  | 52.6368 | 0 | 1 | GL | ANSI A 190.12017 compliant glued laminated timber | 13.4% | 580 | 7.5885 | 0.375 | 0.45 | 9.3283 | 1 | GL | ANSI A 190.12017 compliant glued laminated timber | 13.4% | 580 | 2.7984 | 0.475 | 0.475 | 4.6642 | 2 | 3.0778 | 1.8105 | 0.73794 | 0.1952 | 5.5722 |  |  | Front | 3.0778 | 1.8105 | 0.73794 | 3.6634 | 5.5722 |  |  | Front
Dw | FC | 93 | Dw_93 | 428.8734 | Cribs | 17.5 | 47.5555 | 173.2755 | 30% | 66.5% | 81.12% | 109.3% | Wo;B;Co | 60.84% | 0% | 0% | 76.59% | 80.46% |  | 2.035 | 14.0806 | 3.3774 | 0.11592 | 0.11592 |  |  |  | 250 | [6 empty] | 180 | [5 empty] | 240 | [20 empty] | 6.9364 | 6.8559 | 2.8336 | [12 empty] | 51.9827 | Gypsum Board, Type X (5/8 in) | 31.8 | CLT | 175 |  |  | CLT 5-ply 35mm | ANSI/APA PRG 320, 2018 compliant | 13% | 470 | 68.193 | 38.987 | CLT | 175 |  |  |  |  | CLT 5-ply 35mm | ANSI/APA PRG 320, 2018 compliant | 13% | 470 |  | 47.5555 | 0 | concrete, lightweight | 100 | KAOWOOL | 20 | CLT | 175 |  |  |  |  | 47.5555 | 0 | 1 | GL | ANSI A 190.12017 compliant glued laminated timber | 13.4% | 580 | 6.8559 | 0.375 | 0.45 | 8.6638 | 1 | GL | ANSI A 190.12017 compliant glued laminated timber | 13.4% | 580 | 2.8336 | 0.475 | 0.475 | 4.3319 | 2 | 3.4595 | 2.035 | 0.54859 | 0.0043251 | 7.0403 |  |  | Front | 3.4595 | 2.035 | 0.54859 | 3.4725 | 7.0403 |  |  | Front
Dw | FC | 94 | Dw_94 | 450.8437 | Cribs | 17.5 | 47.9348 | 179.2144 | 30% | 64.51% | 75.96% | 112.2% | Wo;B;Co | 56.97% | 0% | 0% | 78.59% | 78.36% |  | 1.9223 | 12.5643 | 3.8152 | 0.097203 | 0.097203 |  |  |  | 250 | [6 empty] | 180 | [5 empty] | 240 | [20 empty] | 6.9364 | 6.9106 | 3.0095 | [12 empty] | 53.7643 | Gypsum Board, Type X (5/8 in) | 31.8 | CLT | 175 |  |  | CLT 5-ply 35mm | ANSI/APA PRG 320, 2018 compliant | 13% | 470 | 73.3732 | 40.3232 | CLT | 175 |  |  |  |  | CLT 5-ply 35mm | ANSI/APA PRG 320, 2018 compliant | 13% | 470 |  | 47.9348 | 0 | concrete, lightweight | 100 | KAOWOOL | 20 | CLT | 175 |  |  |  |  | 47.9348 | 0 | 1 | GL | ANSI A 190.12017 compliant glued laminated timber | 13.4% | 580 | 6.9106 | 0.375 | 0.45 | 8.9607 | 1 | GL | ANSI A 190.12017 compliant glued laminated timber | 13.4% | 580 | 3.0095 | 0.475 | 0.475 | 4.4804 | 2 | 3.268 | 1.9223 | 0.83715 | 0.10011 | 6.2821 |  |  | Front | 3.268 | 1.9223 | 0.83715 | 3.5683 | 6.2821 |  |  | Front
Dw | FC | 95 | Dw_95 | 395.305 | Cribs | 17.5 | 38.9746 | 152.676 | 30% | 61.29% | 73.41% | 117.5% | Wo;B;Co | 55.06% | 0% | 0% | 82.34% | 67.5% |  | 1.9047 | 12.3354 | 3.1596 | 0.11151 | 0.11151 |  |  |  | 250 | [6 empty] | 180 | [5 empty] | 240 | [20 empty] | 6.9364 | 5.6188 | 2.9759 | [12 empty] | 45.8028 | Gypsum Board, Type X (5/8 in) | 31.8 | CLT | 175 |  |  | CLT 5-ply 35mm | ANSI/APA PRG 320, 2018 compliant | 13% | 470 | 64.7553 | 34.3521 | CLT | 175 |  |  |  |  | CLT 5-ply 35mm | ANSI/APA PRG 320, 2018 compliant | 13% | 470 |  | 38.9746 | 0 | concrete, lightweight | 100 | KAOWOOL | 20 | CLT | 175 |  |  |  |  | 38.9746 | 0 | 1 | GL | ANSI A 190.12017 compliant glued laminated timber | 13.4% | 580 | 5.6188 | 0.375 | 0.45 | 7.6338 | 1 | GL | ANSI A 190.12017 compliant glued laminated timber | 13.4% | 580 | 2.9759 | 0.475 | 0.475 | 3.8169 | 2 | 3.2381 | 1.9047 | 0.82118 | 0.11507 | 6.1677 |  |  | Front | 3.2381 | 1.9047 | 0.82118 | 3.5833 | 6.1677 |  |  | Front
Dw | FC | 96 | Dw_96 | 466.6311 | Cribs | 17.5 | 51.2062 | 186.214 | 30% | 66.66% | 74.6% | 109.1% | Wo;B;Co | 55.95% | 0% | 0% | 76.44% | 83.73% |  | 1.6192 | 8.9145 | 5.7441 | 0.060917 | 0.060917 |  |  |  | 250 | [6 empty] | 180 | [5 empty] | 240 | [20 empty] | 6.9364 | 7.3822 | 2.9263 | [12 empty] | 55.8642 | Gypsum Board, Type X (5/8 in) | 31.8 | CLT | 175 |  |  | CLT 5-ply 35mm | ANSI/APA PRG 320, 2018 compliant | 13% | 470 | 73.8301 | 41.8982 | CLT | 175 |  |  |  |  | CLT 5-ply 35mm | ANSI/APA PRG 320, 2018 compliant | 13% | 470 |  | 51.2062 | 0 | concrete, lightweight | 100 | KAOWOOL | 20 | CLT | 175 |  |  |  |  | 51.2062 | 0 | 1 | GL | ANSI A 190.12017 compliant glued laminated timber | 13.4% | 580 | 7.3822 | 0.375 | 0.45 | 9.3107 | 1 | GL | ANSI A 190.12017 compliant glued laminated timber | 13.4% | 580 | 2.9263 | 0.475 | 0.475 | 4.6554 | 2 | 2.7527 | 1.6192 | 1.0571 | 0.35775 | 4.4573 |  |  | Front | 2.7527 | 1.6192 | 1.0571 | 3.826 | 4.4573 |  |  | Front
Dw | FC | 97 | Dw_97 | 550.941 | Cribs | 17.5 | 50.0085 | 181.372 | 30% | 66.88% | 75.65% | 108.8% | Wo;B;Co | 56.74% | 0% | 0% | 76.23% | 82.99% |  | 1.6652 | 9.4273 | 5.3047 | 0.067072 | 0.067072 |  |  |  | 250 | [6 empty] | 180 | [5 empty] | 240 | [20 empty] | 6.9364 | 7.2096 | 2.8756 | [12 empty] | 54.4116 | Gypsum Board, Type X (5/8 in) | 31.8 | CLT | 175 |  |  | CLT 5-ply 35mm | ANSI/APA PRG 320, 2018 compliant | 13% | 470 | 71.3834 | 40.8087 | CLT | 175 |  |  |  |  | CLT 5-ply 35mm | ANSI/APA PRG 320, 2018 compliant | 13% | 470 |  | 50.0085 | 0 | concrete, lightweight | 100 | KAOWOOL | 20 | CLT | 175 |  |  |  |  | 50.0085 | 0 | 1 | GL | ANSI A 190.12017 compliant glued laminated timber | 13.4% | 580 | 7.2096 | 0.375 | 0.45 | 9.0686 | 1 | GL | ANSI A 190.12017 compliant glued laminated timber | 13.4% | 580 | 2.8756 | 0.475 | 0.475 | 4.5343 | 2 | 2.8308 | 1.6652 | 0.9604 | 0.31872 | 4.7136 |  |  | Front | 2.8308 | 1.6652 | 0.9604 | 3.7869 | 4.7136 |  |  | Front
Dw | FC | 98 | Dw_98 | 474.4173 | Cribs | 17.5 | 54.2806 | 193.8872 | 30% | 68.17% | 79.55% | 107.2% | Wo;B;Co | 59.66% | 0% | 0% | 75.08% | 88.27% |  | 1.8948 | 12.2069 | 4.4467 | 0.086664 | 0.086664 |  |  |  | 250 | [6 empty] | 180 | [5 empty] | 240 | [20 empty] | 6.9364 | 7.8255 | 2.8901 | [12 empty] | 58.1661 | Gypsum Board, Type X (5/8 in) | 31.8 | CLT | 175 |  |  | CLT 5-ply 35mm | ANSI/APA PRG 320, 2018 compliant | 13% | 470 | 75.3544 | 43.6246 | CLT | 175 |  |  |  |  | CLT 5-ply 35mm | ANSI/APA PRG 320, 2018 compliant | 13% | 470 |  | 54.2806 | 0 | concrete, lightweight | 100 | KAOWOOL | 20 | CLT | 175 |  |  |  |  | 54.2806 | 0 | 1 | GL | ANSI A 190.12017 compliant glued laminated timber | 13.4% | 580 | 7.8255 | 0.375 | 0.45 | 9.6944 | 1 | GL | ANSI A 190.12017 compliant glued laminated timber | 13.4% | 580 | 2.8901 | 0.475 | 0.475 | 4.8472 | 2 | 3.2212 | 1.8948 | 0.74528 | 0.12352 | 6.1035 |  |  | Front | 3.2212 | 1.8948 | 0.74528 | 3.5917 | 6.1035 |  |  | Front
Dw | FC | 99 | Dw_99 | 428.9324 | Cribs | 17.5 | 58.7523 | 203.1783 | 30% | 71.15% | 89.62% | 103.7% | Wo;B;Co | 67.22% | 0% | 0% | 72.69% | 96.15% |  | 2.2792 | 17.6622 | 3.3264 | 0.13124 | 0.13124 |  |  |  | 250 | [6 empty] | 180 | [5 empty] | 240 | [20 empty] | 6.9364 | 8.4701 | 2.7804 | [12 empty] | 60.9535 | Gypsum Board, Type X (5/8 in) | 31.8 | CLT | 175 |  |  | CLT 5-ply 35mm | ANSI/APA PRG 320, 2018 compliant | 13% | 470 | 75.7022 | 45.7151 | CLT | 175 |  |  |  |  | CLT 5-ply 35mm | ANSI/APA PRG 320, 2018 compliant | 13% | 470 |  | 58.7523 | 0 | concrete, lightweight | 100 | KAOWOOL | 20 | CLT | 175 |  |  |  |  | 58.7523 | 0 | 1 | GL | ANSI A 190.12017 compliant glued laminated timber | 13.4% | 580 | 8.4701 | 0.375 | 0.45 | 10.1589 | 1 | GL | ANSI A 190.12017 compliant glued laminated timber | 13.4% | 580 | 2.7804 | 0.475 | 0.475 | 5.0795 | 2 | 3.8746 | 2.2792 | 0.25123 | 1.5309 | 8.8311 |  |  | Front | 3.8746 | 2.2792 | 0.25123 | 1.5309 | 8.8311 |  |  | Rear
Dw | FC | 100 | Dw_100 | 467.0642 | Cribs | 17.5 | 51.8839 | 181.7055 | 30% | 69.94% | 88.37% | 105.1% | Wo;B;Co | 66.28% | 0% | 0% | 73.61% | 88.45% |  | 2.1862 | 16.2496 | 3.1929 | 0.13223 | 0.13223 |  |  |  | 250 | [6 empty] | 180 | [5 empty] | 240 | [20 empty] | 6.9364 | 7.48 | 2.7031 | [12 empty] | 54.5117 | Gypsum Board, Type X (5/8 in) | 31.8 | CLT | 175 |  |  | CLT 5-ply 35mm | ANSI/APA PRG 320, 2018 compliant | 13% | 470 | 67.9661 | 40.8837 | CLT | 175 |  |  |  |  | CLT 5-ply 35mm | ANSI/APA PRG 320, 2018 compliant | 13% | 470 |  | 51.8839 | 0 | concrete, lightweight | 100 | KAOWOOL | 20 | CLT | 175 |  |  |  |  | 51.8839 | 0 | 1 | GL | ANSI A 190.12017 compliant glued laminated timber | 13.4% | 580 | 7.48 | 0.375 | 0.45 | 9.0853 | 1 | GL | ANSI A 190.12017 compliant glued laminated timber | 13.4% | 580 | 2.7031 | 0.475 | 0.475 | 4.5426 | 2 | 3.7165 | 2.1862 | 0.26694 | 1.61 | 8.1248 |  |  | Front | 3.7165 | 2.1862 | 0.26694 | 1.61 | 8.1248 |  |  | Rear
Dw | FC | 101 | Dw_101 | 522.3204 | Cribs | 17.5 | 51.0269 | 182.297 | 30% | 68.15% | 76.7% | 107.2% | Wo;B;Co | 57.52% | 0% | 0% | 75.09% | 85.45% |  | 1.6214 | 8.9386 | 5.7086 | 0.062436 | 0.062436 |  |  |  | 250 | [6 empty] | 180 | [5 empty] | 240 | [20 empty] | 6.9364 | 7.3564 | 2.8071 | [12 empty] | 54.6891 | Gypsum Board, Type X (5/8 in) | 31.8 | CLT | 175 |  |  | CLT 5-ply 35mm | ANSI/APA PRG 320, 2018 compliant | 13% | 470 | 70.2717 | 41.0168 | CLT | 175 |  |  |  |  | CLT 5-ply 35mm | ANSI/APA PRG 320, 2018 compliant | 13% | 470 |  | 51.0269 | 0 | concrete, lightweight | 100 | KAOWOOL | 20 | CLT | 175 |  |  |  |  | 51.0269 | 0 | 1 | GL | ANSI A 190.12017 compliant glued laminated timber | 13.4% | 580 | 7.3564 | 0.375 | 0.45 | 9.1149 | 1 | GL | ANSI A 190.12017 compliant glued laminated timber | 13.4% | 580 | 2.8071 | 0.475 | 0.475 | 4.5574 | 2 | 2.7564 | 1.6214 | 0.9357 | 0.35589 | 4.4693 |  |  | Front | 2.7564 | 1.6214 | 0.9357 | 3.8241 | 4.4693 |  |  | Front
Dw | FC | 102 | Dw_102 | 604.1718 | Cribs | 17.5 | 50.1134 | 179.328 | 30% | 68.01% | 80.63% | 107.4% | Wo;B;Co | 60.48% | 0% | 0% | 75.22% | 84.48% |  | 1.9083 | 12.3816 | 4.0474 | 0.095379 | 0.095379 |  |  |  | 250 | [6 empty] | 180 | [5 empty] | 240 | [20 empty] | 6.9364 | 7.2247 | 2.7929 | [12 empty] | 53.7984 | Gypsum Board, Type X (5/8 in) | 31.8 | CLT | 175 |  |  | CLT 5-ply 35mm | ANSI/APA PRG 320, 2018 compliant | 13% | 470 | 69.1297 | 40.3488 | CLT | 175 |  |  |  |  | CLT 5-ply 35mm | ANSI/APA PRG 320, 2018 compliant | 13% | 470 |  | 50.1134 | 0 | concrete, lightweight | 100 | KAOWOOL | 20 | CLT | 175 |  |  |  |  | 50.1134 | 0 | 1 | GL | ANSI A 190.12017 compliant glued laminated timber | 13.4% | 580 | 7.2247 | 0.375 | 0.45 | 8.9664 | 1 | GL | ANSI A 190.12017 compliant glued laminated timber | 13.4% | 580 | 2.7929 | 0.475 | 0.475 | 4.4832 | 2 | 3.2441 | 1.9083 | 0.6346 | 0.11203 | 6.1908 |  |  | Front | 3.2441 | 1.9083 | 0.6346 | 3.5802 | 6.1908 |  |  | Front
Dw | FC | 103 | Dw_103 | 485.0975 | Cribs | 17.5 | 57.1607 | 198.6431 | 30% | 70.67% | 81.94% | 104.3% | Wo;B;Co | 61.45% | 0% | 0% | 73.05% | 94.09% |  | 1.8464 | 11.5913 | 4.9313 | 0.079291 | 0.079291 |  |  |  | 250 | [6 empty] | 180 | [5 empty] | 240 | [20 empty] | 6.9364 | 8.2407 | 2.7779 | [12 empty] | 59.5929 | Gypsum Board, Type X (5/8 in) | 31.8 | CLT | 175 |  |  | CLT 5-ply 35mm | ANSI/APA PRG 320, 2018 compliant | 13% | 470 | 74.3502 | 44.6947 | CLT | 175 |  |  |  |  | CLT 5-ply 35mm | ANSI/APA PRG 320, 2018 compliant | 13% | 470 |  | 57.1607 | 0 | concrete, lightweight | 100 | KAOWOOL | 20 | CLT | 175 |  |  |  |  | 57.1607 | 0 | 1 | GL | ANSI A 190.12017 compliant glued laminated timber | 13.4% | 580 | 8.2407 | 0.375 | 0.45 | 9.9322 | 1 | GL | ANSI A 190.12017 compliant glued laminated timber | 13.4% | 580 | 2.7779 | 0.475 | 0.475 | 4.9661 | 2 | 3.1389 | 1.8464 | 0.68153 | 0.16466 | 5.7956 |  |  | Front | 3.1389 | 1.8464 | 0.68153 | 3.6329 | 5.7956 |  |  | Front
Dw | FC | 104 | Dw_104 | 475.3798 | Cribs | 17.5 | 62.4481 | 217.9343 | 30% | 70.27% | 81.04% | 104.7% | Wo;B;Co | 60.78% | 0% | 0% | 73.35% | 98.25% |  | 1.9066 | 12.3595 | 5.0526 | 0.078308 | 0.078308 |  |  |  | 250 | [6 empty] | 180 | [5 empty] | 240 | [20 empty] | 6.9364 | 9.003 | 2.9185 | [12 empty] | 65.3803 | Gypsum Board, Type X (5/8 in) | 31.8 | CLT | 175 |  |  | CLT 5-ply 35mm | ANSI/APA PRG 320, 2018 compliant | 13% | 470 | 83.0666 | 49.0352 | CLT | 175 |  |  |  |  | CLT 5-ply 35mm | ANSI/APA PRG 320, 2018 compliant | 13% | 470 |  | 62.4481 | 0 | concrete, lightweight | 100 | KAOWOOL | 20 | CLT | 175 |  |  |  |  | 62.4481 | 0 | 1 | GL | ANSI A 190.12017 compliant glued laminated timber | 13.4% | 580 | 9.003 | 0.375 | 0.45 | 10.8967 | 1 | GL | ANSI A 190.12017 compliant glued laminated timber | 13.4% | 580 | 2.9185 | 0.475 | 0.475 | 5.4484 | 2 | 3.2412 | 1.9066 | 0.7619 | 0.11348 | 6.1798 |  |  | Front | 3.2412 | 1.9066 | 0.7619 | 3.5817 | 6.1798 |  |  | Front
Dw | FC | 105 | Dw_105 | 497.1599 | Cribs | 17.5 | 58.2413 | 201.8575 | 30% | 70.93% | 85.81% | 104% | Wo;B;Co | 64.36% | 0% | 0% | 72.85% | 95.4% |  | 2.0868 | 14.8068 | 3.9334 | 0.10596 | 0.10596 |  |  |  | 250 | [6 empty] | 180 | [5 empty] | 240 | [20 empty] | 6.9364 | 8.3965 | 2.784 | [12 empty] | 60.5572 | Gypsum Board, Type X (5/8 in) | 31.8 | CLT | 175 |  |  | CLT 5-ply 35mm | ANSI/APA PRG 320, 2018 compliant | 13% | 470 | 75.4033 | 45.4179 | CLT | 175 |  |  |  |  | CLT 5-ply 35mm | ANSI/APA PRG 320, 2018 compliant | 13% | 470 |  | 58.2413 | 0 | concrete, lightweight | 100 | KAOWOOL | 20 | CLT | 175 |  |  |  |  | 58.2413 | 0 | 1 | GL | ANSI A 190.12017 compliant glued laminated timber | 13.4% | 580 | 8.3965 | 0.375 | 0.45 | 10.0929 | 1 | GL | ANSI A 190.12017 compliant glued laminated timber | 13.4% | 580 | 2.784 | 0.475 | 0.475 | 5.0464 | 2 | 3.5476 | 2.0868 | 0.4472 | 1.6944 | 7.4034 |  |  | Front | 3.5476 | 2.0868 | 0.4472 | 1.6944 | 7.4034 |  |  | Rear
Dw | FC | 106 | Dw_106 | 528.6413 | Cribs | 17.5 | 47.201 | 175.9698 | 30% | 64.72% | 73.12% | 111.8% | Wo;B;Co | 54.84% | 0% | 0% | 78.36% | 78.01% |  | 1.66 | 9.369 | 5.038 | 0.068598 | 0.068598 |  |  |  | 250 | [6 empty] | 180 | [5 empty] | 240 | [20 empty] | 6.9364 | 6.8048 | 2.968 | [12 empty] | 52.7909 | Gypsum Board, Type X (5/8 in) | 31.8 | CLT | 175 |  |  | CLT 5-ply 35mm | ANSI/APA PRG 320, 2018 compliant | 13% | 470 | 71.5962 | 39.5932 | CLT | 175 |  |  |  |  | CLT 5-ply 35mm | ANSI/APA PRG 320, 2018 compliant | 13% | 470 |  | 47.201 | 0 | concrete, lightweight | 100 | KAOWOOL | 20 | CLT | 175 |  |  |  |  | 47.201 | 0 | 1 | GL | ANSI A 190.12017 compliant glued laminated timber | 13.4% | 580 | 6.8048 | 0.375 | 0.45 | 8.7985 | 1 | GL | ANSI A 190.12017 compliant glued laminated timber | 13.4% | 580 | 2.968 | 0.475 | 0.475 | 4.3992 | 2 | 2.822 | 1.66 | 1.058 | 0.3231 | 4.6845 |  |  | Front | 2.822 | 1.66 | 1.058 | 3.7913 | 4.6845 |  |  | Front
Dw | FC | 107 | Dw_107 | 485.9982 | Cribs | 17.5 | 42.6407 | 160.1756 | 30% | 64.16% | 79.81% | 112.7% | Wo;B;Co | 59.86% | 0% | 0% | 78.96% | 73.64% |  | 2.0785 | 14.6882 | 2.9031 | 0.1322 | 0.1322 |  |  |  | 250 | [6 empty] | 180 | [5 empty] | 240 | [20 empty] | 6.9364 | 6.1474 | 2.8621 | [12 empty] | 48.0527 | Gypsum Board, Type X (5/8 in) | 31.8 | CLT | 175 |  |  | CLT 5-ply 35mm | ANSI/APA PRG 320, 2018 compliant | 13% | 470 | 64.9226 | 36.0395 | CLT | 175 |  |  |  |  | CLT 5-ply 35mm | ANSI/APA PRG 320, 2018 compliant | 13% | 470 |  | 42.6407 | 0 | concrete, lightweight | 100 | KAOWOOL | 20 | CLT | 175 |  |  |  |  | 42.6407 | 0 | 1 | GL | ANSI A 190.12017 compliant glued laminated timber | 13.4% | 580 | 6.1474 | 0.375 | 0.45 | 8.0088 | 1 | GL | ANSI A 190.12017 compliant glued laminated timber | 13.4% | 580 | 2.8621 | 0.475 | 0.475 | 4.0044 | 2 | 3.5334 | 2.0785 | 0.53363 | 1.7015 | 7.3441 |  |  | Front | 3.5334 | 2.0785 | 0.53363 | 1.7015 | 7.3441 |  |  | Rear
Dw | FC | 108 | Dw_108 | 384.1939 | Cribs | 17.5 | 50.7774 | 182.3824 | 30% | 67.69% | 79.1% | 107.8% | Wo;B;Co | 59.32% | 0% | 0% | 75.5% | 84.66% |  | 1.8515 | 11.6558 | 4.3564 | 0.086961 | 0.086961 |  |  |  | 250 | [6 empty] | 180 | [5 empty] | 240 | [20 empty] | 6.9364 | 7.3204 | 2.8347 | [12 empty] | 54.7147 | Gypsum Board, Type X (5/8 in) | 31.8 | CLT | 175 |  |  | CLT 5-ply 35mm | ANSI/APA PRG 320, 2018 compliant | 13% | 470 | 70.856 | 41.0361 | CLT | 175 |  |  |  |  | CLT 5-ply 35mm | ANSI/APA PRG 320, 2018 compliant | 13% | 470 |  | 50.7774 | 0 | concrete, lightweight | 100 | KAOWOOL | 20 | CLT | 175 |  |  |  |  | 50.7774 | 0 | 1 | GL | ANSI A 190.12017 compliant glued laminated timber | 13.4% | 580 | 7.3204 | 0.375 | 0.45 | 9.1191 | 1 | GL | ANSI A 190.12017 compliant glued laminated timber | 13.4% | 580 | 2.8347 | 0.475 | 0.475 | 4.5596 | 2 | 3.1476 | 1.8515 | 0.73316 | 0.16029 | 5.8279 |  |  | Front | 3.1476 | 1.8515 | 0.73316 | 3.6285 | 5.8279 |  |  | Front
Dw | FC | 109 | Dw_109 | 400.6394 | Cribs | 17.5 | 42.8957 | 159.8633 | 30% | 64.75% | 77.75% | 111.8% | Wo;B;Co | 58.31% | 0% | 0% | 78.33% | 74.52% |  | 1.9087 | 12.3864 | 3.4631 | 0.10704 | 0.10704 |  |  |  | 250 | [6 empty] | 180 | [5 empty] | 240 | [20 empty] | 6.9364 | 6.1841 | 2.8227 | [12 empty] | 47.959 | Gypsum Board, Type X (5/8 in) | 31.8 | CLT | 175 |  |  | CLT 5-ply 35mm | ANSI/APA PRG 320, 2018 compliant | 13% | 470 | 64.1004 | 35.9692 | CLT | 175 |  |  |  |  | CLT 5-ply 35mm | ANSI/APA PRG 320, 2018 compliant | 13% | 470 |  | 42.8957 | 0 | concrete, lightweight | 100 | KAOWOOL | 20 | CLT | 175 |  |  |  |  | 42.8957 | 0 | 1 | GL | ANSI A 190.12017 compliant glued laminated timber | 13.4% | 580 | 6.1841 | 0.375 | 0.45 | 7.9932 | 1 | GL | ANSI A 190.12017 compliant glued laminated timber | 13.4% | 580 | 2.8227 | 0.475 | 0.475 | 3.9966 | 2 | 3.2448 | 1.9087 | 0.66407 | 0.11172 | 6.1932 |  |  | Front | 3.2448 | 1.9087 | 0.66407 | 3.5799 | 6.1932 |  |  | Front
Dw | FC | 110 | Dw_110 | 404.2752 | Cribs | 17.5 | 56.4834 | 196.0623 | 30% | 70.78% | 88.25% | 104.1% | Wo;B;Co | 66.19% | 0% | 0% | 72.96% | 93.63% |  | 2.1994 | 16.4464 | 3.4344 | 0.1244 | 0.1244 |  |  |  | 250 | [6 empty] | 180 | [5 empty] | 240 | [20 empty] | 6.9364 | 8.143 | 2.7553 | [12 empty] | 58.8187 | Gypsum Board, Type X (5/8 in) | 31.8 | CLT | 175 |  |  | CLT 5-ply 35mm | ANSI/APA PRG 320, 2018 compliant | 13% | 470 | 73.1239 | 44.114 | CLT | 175 |  |  |  |  | CLT 5-ply 35mm | ANSI/APA PRG 320, 2018 compliant | 13% | 470 |  | 56.4834 | 0 | concrete, lightweight | 100 | KAOWOOL | 20 | CLT | 175 |  |  |  |  | 56.4834 | 0 | 1 | GL | ANSI A 190.12017 compliant glued laminated timber | 13.4% | 580 | 8.143 | 0.375 | 0.45 | 9.8031 | 1 | GL | ANSI A 190.12017 compliant glued laminated timber | 13.4% | 580 | 2.7553 | 0.475 | 0.475 | 4.9016 | 2 | 3.7389 | 2.1994 | 0.3059 | 1.5987 | 8.2232 |  |  | Front | 3.7389 | 2.1994 | 0.3059 | 1.5987 | 8.2232 |  |  | Rear
Dw | FC | 111 | Dw_111 | 419.8995 | Cribs | 17.5 | 44.2882 | 165.7936 | 30% | 64.41% | 72.88% | 112.3% | Wo;B;Co | 54.66% | 0% | 0% | 78.69% | 75.27% |  | 1.6246 | 8.974 | 4.9352 | 0.068992 | 0.068992 |  |  |  | 250 | [6 empty] | 180 | [5 empty] | 240 | [20 empty] | 6.9364 | 6.3849 | 2.8983 | [12 empty] | 49.7381 | Gypsum Board, Type X (5/8 in) | 31.8 | CLT | 175 |  |  | CLT 5-ply 35mm | ANSI/APA PRG 320, 2018 compliant | 13% | 470 | 67.2457 | 37.3036 | CLT | 175 |  |  |  |  | CLT 5-ply 35mm | ANSI/APA PRG 320, 2018 compliant | 13% | 470 |  | 44.2882 | 0 | concrete, lightweight | 100 | KAOWOOL | 20 | CLT | 175 |  |  |  |  | 44.2882 | 0 | 1 | GL | ANSI A 190.12017 compliant glued laminated timber | 13.4% | 580 | 6.3849 | 0.375 | 0.45 | 8.2897 | 1 | GL | ANSI A 190.12017 compliant glued laminated timber | 13.4% | 580 | 2.8983 | 0.475 | 0.475 | 4.1448 | 2 | 2.7619 | 1.6246 | 1.0236 | 0.35317 | 4.487 |  |  | Front | 2.7619 | 1.6246 | 1.0236 | 3.8214 | 4.487 |  |  | Front
Dw | FC | 112 | Dw_112 | 475.7008 | Cribs | 17.5 | 40.9719 | 155.0815 | 30% | 63.61% | 76.13% | 113.6% | Wo;B;Co | 57.1% | 0% | 0% | 79.56% | 71.67% |  | 1.8806 | 12.0244 | 3.4074 | 0.10633 | 0.10633 |  |  |  | 250 | [6 empty] | 180 | [5 empty] | 240 | [20 empty] | 6.9364 | 5.9068 | 2.8473 | [12 empty] | 46.5244 | Gypsum Board, Type X (5/8 in) | 31.8 | CLT | 175 |  |  | CLT 5-ply 35mm | ANSI/APA PRG 320, 2018 compliant | 13% | 470 | 63.166 | 34.8933 | CLT | 175 |  |  |  |  | CLT 5-ply 35mm | ANSI/APA PRG 320, 2018 compliant | 13% | 470 |  | 40.9719 | 0 | concrete, lightweight | 100 | KAOWOOL | 20 | CLT | 175 |  |  |  |  | 40.9719 | 0 | 1 | GL | ANSI A 190.12017 compliant glued laminated timber | 13.4% | 580 | 5.9068 | 0.375 | 0.45 | 7.7541 | 1 | GL | ANSI A 190.12017 compliant glued laminated timber | 13.4% | 580 | 2.8473 | 0.475 | 0.475 | 3.877 | 2 | 3.197 | 1.8806 | 0.71674 | 0.1356 | 6.0122 |  |  | Front | 3.197 | 1.8806 | 0.71674 | 3.6038 | 6.0122 |  |  | Front
Dw | FC | 113 | Dw_113 | 601.5096 | Cribs | 17.5 | 44.18 | 165.2656 | 30% | 64.47% | 74.13% | 112.2% | Wo;B;Co | 55.59% | 0% | 0% | 78.63% | 75.25% |  | 1.7167 | 10.0202 | 4.4091 | 0.07944 | 0.07944 |  |  |  | 250 | [6 empty] | 180 | [5 empty] | 240 | [20 empty] | 6.9364 | 6.3693 | 2.8899 | [12 empty] | 49.5797 | Gypsum Board, Type X (5/8 in) | 31.8 | CLT | 175 |  |  | CLT 5-ply 35mm | ANSI/APA PRG 320, 2018 compliant | 13% | 470 | 66.9339 | 37.1848 | CLT | 175 |  |  |  |  | CLT 5-ply 35mm | ANSI/APA PRG 320, 2018 compliant | 13% | 470 |  | 44.18 | 0 | concrete, lightweight | 100 | KAOWOOL | 20 | CLT | 175 |  |  |  |  | 44.18 | 0 | 1 | GL | ANSI A 190.12017 compliant glued laminated timber | 13.4% | 580 | 6.3693 | 0.375 | 0.45 | 8.2633 | 1 | GL | ANSI A 190.12017 compliant glued laminated timber | 13.4% | 580 | 2.8899 | 0.475 | 0.475 | 4.1316 | 2 | 2.9184 | 1.7167 | 0.92323 | 0.27489 | 5.0101 |  |  | Front | 2.9184 | 1.7167 | 0.92323 | 3.7431 | 5.0101 |  |  | Front
Dw | FC | 114 | Dw_114 | 450.7296 | Cribs | 17.5 | 45.0907 | 166.6355 | 30% | 65.39% | 74.41% | 110.9% | Wo;B;Co | 55.81% | 0% | 0% | 77.68% | 77.07% |  | 1.6516 | 9.274 | 4.862 | 0.071524 | 0.071524 |  |  |  | 250 | [6 empty] | 180 | [5 empty] | 240 | [20 empty] | 6.9364 | 6.5006 | 2.8449 | [12 empty] | 49.9906 | Gypsum Board, Type X (5/8 in) | 31.8 | CLT | 175 |  |  | CLT 5-ply 35mm | ANSI/APA PRG 320, 2018 compliant | 13% | 470 | 66.4825 | 37.493 | CLT | 175 |  |  |  |  | CLT 5-ply 35mm | ANSI/APA PRG 320, 2018 compliant | 13% | 470 |  | 45.0907 | 0 | concrete, lightweight | 100 | KAOWOOL | 20 | CLT | 175 |  |  |  |  | 45.0907 | 0 | 1 | GL | ANSI A 190.12017 compliant glued laminated timber | 13.4% | 580 | 6.5006 | 0.375 | 0.45 | 8.3318 | 1 | GL | ANSI A 190.12017 compliant glued laminated timber | 13.4% | 580 | 2.8449 | 0.475 | 0.475 | 4.1659 | 2 | 2.8077 | 1.6516 | 0.94335 | 0.33027 | 4.637 |  |  | Front | 2.8077 | 1.6516 | 0.94335 | 3.7985 | 4.637 |  |  | Front
Dw | FC | 115 | Dw_115 | 489.6935 | Cribs | 17.5 | 50.5274 | 184.9194 | 30% | 66.15% | 84.68% | 109.8% | Wo;B;Co | 63.51% | 0% | 0% | 76.93% | 82.52% |  | 2.3231 | 18.349 | 2.7537 | 0.15124 | 0.15124 |  |  |  | 250 | [6 empty] | 180 | [5 empty] | 240 | [20 empty] | 6.9364 | 7.2844 | 2.9487 | [12 empty] | 55.4758 | Gypsum Board, Type X (5/8 in) | 31.8 | CLT | 175 |  |  | CLT 5-ply 35mm | ANSI/APA PRG 320, 2018 compliant | 13% | 470 | 73.8931 | 41.6069 | CLT | 175 |  |  |  |  | CLT 5-ply 35mm | ANSI/APA PRG 320, 2018 compliant | 13% | 470 |  | 50.5274 | 0 | concrete, lightweight | 100 | KAOWOOL | 20 | CLT | 175 |  |  |  |  | 50.5274 | 0 | 1 | GL | ANSI A 190.12017 compliant glued laminated timber | 13.4% | 580 | 7.2844 | 0.375 | 0.45 | 9.246 | 1 | GL | ANSI A 190.12017 compliant glued laminated timber | 13.4% | 580 | 2.9487 | 0.475 | 0.475 | 4.623 | 2 | 3.9493 | 2.3231 | 0.37558 | 1.4936 | 9.1745 |  |  | Front | 3.9493 | 2.3231 | 0.37558 | 1.4936 | 9.1745 |  |  | Rear
Dw | FC | 116 | Dw_116 | 593.6367 | Cribs | 17.5 | 43.1768 | 166.8303 | 30% | 62.19% | 69.79% | 115.9% | Wo;B;Co | 52.35% | 0% | 0% | 81.22% | 71.8% |  | 1.6058 | 8.7668 | 4.9251 | 0.066589 | 0.066589 |  |  |  | 250 | [6 empty] | 180 | [5 empty] | 240 | [20 empty] | 6.9364 | 6.2247 | 3.0574 | [12 empty] | 50.0491 | Gypsum Board, Type X (5/8 in) | 31.8 | CLT | 175 |  |  | CLT 5-ply 35mm | ANSI/APA PRG 320, 2018 compliant | 13% | 470 | 70.5051 | 37.5368 | CLT | 175 |  |  |  |  | CLT 5-ply 35mm | ANSI/APA PRG 320, 2018 compliant | 13% | 470 |  | 43.1768 | 0 | concrete, lightweight | 100 | KAOWOOL | 20 | CLT | 175 |  |  |  |  | 43.1768 | 0 | 1 | GL | ANSI A 190.12017 compliant glued laminated timber | 13.4% | 580 | 6.2247 | 0.375 | 0.45 | 8.3415 | 1 | GL | ANSI A 190.12017 compliant glued laminated timber | 13.4% | 580 | 3.0574 | 0.475 | 0.475 | 4.1708 | 2 | 2.7298 | 1.6058 | 1.2016 | 0.36921 | 4.3834 |  |  | Front | 2.7298 | 1.6058 | 1.2016 | 3.8374 | 4.3834 |  |  | Front
Dw | FC | 117 | Dw_117 | 579.3523 | Cribs | 17.5 | 49.3275 | 183.2922 | 30% | 64.97% | 73.9% | 111.5% | Wo;B;Co | 55.42% | 0% | 0% | 78.1% | 80.06% |  | 1.7342 | 10.2259 | 4.8238 | 0.073471 | 0.073471 |  |  |  | 250 | [6 empty] | 180 | [5 empty] | 240 | [20 empty] | 6.9364 | 7.1114 | 3.0125 | [12 empty] | 54.9877 | Gypsum Board, Type X (5/8 in) | 31.8 | CLT | 175 |  |  | CLT 5-ply 35mm | ANSI/APA PRG 320, 2018 compliant | 13% | 470 | 74.6656 | 41.2408 | CLT | 175 |  |  |  |  | CLT 5-ply 35mm | ANSI/APA PRG 320, 2018 compliant | 13% | 470 |  | 49.3275 | 0 | concrete, lightweight | 100 | KAOWOOL | 20 | CLT | 175 |  |  |  |  | 49.3275 | 0 | 1 | GL | ANSI A 190.12017 compliant glued laminated timber | 13.4% | 580 | 7.1114 | 0.375 | 0.45 | 9.1646 | 1 | GL | ANSI A 190.12017 compliant glued laminated timber | 13.4% | 580 | 3.0125 | 0.475 | 0.475 | 4.5823 | 2 | 2.9482 | 1.7342 | 1.0282 | 0.25999 | 5.113 |  |  | Front | 2.9482 | 1.7342 | 1.0282 | 3.7282 | 5.113 |  |  | Front
Dw | FC | 118 | Dw_118 | 416.3774 | Cribs | 17.5 | 44.6276 | 166.2568 | 30% | 64.77% | 74.94% | 111.8% | Wo;B;Co | 56.21% | 0% | 0% | 78.31% | 75.97% |  | 1.7531 | 10.4493 | 4.2709 | 0.083216 | 0.083216 |  |  |  | 250 | [6 empty] | 180 | [5 empty] | 240 | [20 empty] | 6.9364 | 6.4338 | 2.8796 | [12 empty] | 49.877 | Gypsum Board, Type X (5/8 in) | 31.8 | CLT | 175 |  |  | CLT 5-ply 35mm | ANSI/APA PRG 320, 2018 compliant | 13% | 470 | 67.03 | 37.4078 | CLT | 175 |  |  |  |  | CLT 5-ply 35mm | ANSI/APA PRG 320, 2018 compliant | 13% | 470 |  | 44.6276 | 0 | concrete, lightweight | 100 | KAOWOOL | 20 | CLT | 175 |  |  |  |  | 44.6276 | 0 | 1 | GL | ANSI A 190.12017 compliant glued laminated timber | 13.4% | 580 | 6.4338 | 0.375 | 0.45 | 8.3128 | 1 | GL | ANSI A 190.12017 compliant glued laminated timber | 13.4% | 580 | 2.8796 | 0.475 | 0.475 | 4.1564 | 2 | 2.9802 | 1.7531 | 0.8765 | 0.24398 | 5.2246 |  |  | Front | 2.9802 | 1.7531 | 0.8765 | 3.7122 | 5.2246 |  |  | Front
Dw | FC | 119 | Dw_119 | 555.1981 | Cribs | 17.5 | 46.9404 | 175.3658 | 30% | 64.56% | 72.52% | 112.1% | Wo;B;Co | 54.39% | 0% | 0% | 78.53% | 77.61% |  | 1.6217 | 8.9416 | 5.2496 | 0.064932 | 0.064932 |  |  |  | 250 | [6 empty] | 180 | [5 empty] | 240 | [20 empty] | 6.9364 | 6.7673 | 2.9731 | [12 empty] | 52.6098 | Gypsum Board, Type X (5/8 in) | 31.8 | CLT | 175 |  |  | CLT 5-ply 35mm | ANSI/APA PRG 320, 2018 compliant | 13% | 470 | 71.5134 | 39.4573 | CLT | 175 |  |  |  |  | CLT 5-ply 35mm | ANSI/APA PRG 320, 2018 compliant | 13% | 470 |  | 46.9404 | 0 | concrete, lightweight | 100 | KAOWOOL | 20 | CLT | 175 |  |  |  |  | 46.9404 | 0 | 1 | GL | ANSI A 190.12017 compliant glued laminated timber | 13.4% | 580 | 6.7673 | 0.375 | 0.45 | 8.7683 | 1 | GL | ANSI A 190.12017 compliant glued laminated timber | 13.4% | 580 | 2.9731 | 0.475 | 0.475 | 4.3841 | 2 | 2.7569 | 1.6217 | 1.1014 | 0.35566 | 4.4708 |  |  | Front | 2.7569 | 1.6217 | 1.1014 | 3.8239 | 4.4708 |  |  | Front
Dw | FC | 120 | Dw_120 | 519.268 | Cribs | 17.5 | 43.6258 | 164.8246 | 30% | 63.74% | 72.72% | 113.3% | Wo;B;Co | 54.54% | 0% | 0% | 79.41% | 73.95% |  | 1.6784 | 9.578 | 4.5548 | 0.075284 | 0.075284 |  |  |  | 250 | [6 empty] | 180 | [5 empty] | 240 | [20 empty] | 6.9364 | 6.2894 | 2.9326 | [12 empty] | 49.4474 | Gypsum Board, Type X (5/8 in) | 31.8 | CLT | 175 |  |  | CLT 5-ply 35mm | ANSI/APA PRG 320, 2018 compliant | 13% | 470 | 67.6015 | 37.0855 | CLT | 175 |  |  |  |  | CLT 5-ply 35mm | ANSI/APA PRG 320, 2018 compliant | 13% | 470 |  | 43.6258 | 0 | concrete, lightweight | 100 | KAOWOOL | 20 | CLT | 175 |  |  |  |  | 43.6258 | 0 | 1 | GL | ANSI A 190.12017 compliant glued laminated timber | 13.4% | 580 | 6.2894 | 0.375 | 0.45 | 8.2412 | 1 | GL | ANSI A 190.12017 compliant glued laminated timber | 13.4% | 580 | 2.9326 | 0.475 | 0.475 | 4.1206 | 2 | 2.8533 | 1.6784 | 1.0042 | 0.30745 | 4.789 |  |  | Front | 2.8533 | 1.6784 | 1.0042 | 3.7756 | 4.789 |  |  | Front
Dw | FC | 121 | Dw_121 | 574.0281 | Cribs | 17.5 | 50.9242 | 180.9085 | 30% | 68.65% | 79.42% | 106.6% | Wo;B;Co | 59.56% | 0% | 0% | 74.67% | 85.98% |  | 1.7759 | 10.7232 | 4.749 | 0.078991 | 0.078991 |  |  |  | 250 | [6 empty] | 180 | [5 empty] | 240 | [20 empty] | 6.9364 | 7.3416 | 2.7686 | [12 empty] | 54.2725 | Gypsum Board, Type X (5/8 in) | 31.8 | CLT | 175 |  |  | CLT 5-ply 35mm | ANSI/APA PRG 320, 2018 compliant | 13% | 470 | 69.0886 | 40.7044 | CLT | 175 |  |  |  |  | CLT 5-ply 35mm | ANSI/APA PRG 320, 2018 compliant | 13% | 470 |  | 50.9242 | 0 | concrete, lightweight | 100 | KAOWOOL | 20 | CLT | 175 |  |  |  |  | 50.9242 | 0 | 1 | GL | ANSI A 190.12017 compliant glued laminated timber | 13.4% | 580 | 7.3416 | 0.375 | 0.45 | 9.0454 | 1 | GL | ANSI A 190.12017 compliant glued laminated timber | 13.4% | 580 | 2.7686 | 0.475 | 0.475 | 4.5227 | 2 | 3.0191 | 1.7759 | 0.74269 | 0.22457 | 5.3616 |  |  | Front | 3.0191 | 1.7759 | 0.74269 | 3.6928 | 5.3616 |  |  | Front
Dw | FC | 122 | Dw_122 | 411.5238 | Cribs | 17.5 | 42.992 | 163.3737 | 30% | 63.33% | 71.96% | 114% | Wo;B;Co | 53.97% | 0% | 0% | 79.88% | 72.97% |  | 1.6521 | 9.2802 | 4.6327 | 0.073012 | 0.073012 |  |  |  | 250 | [6 empty] | 180 | [5 empty] | 240 | [20 empty] | 6.9364 | 6.198 | 2.9461 | [12 empty] | 49.0121 | Gypsum Board, Type X (5/8 in) | 31.8 | CLT | 175 |  |  | CLT 5-ply 35mm | ANSI/APA PRG 320, 2018 compliant | 13% | 470 | 67.4181 | 36.7591 | CLT | 175 |  |  |  |  | CLT 5-ply 35mm | ANSI/APA PRG 320, 2018 compliant | 13% | 470 |  | 42.992 | 0 | concrete, lightweight | 100 | KAOWOOL | 20 | CLT | 175 |  |  |  |  | 42.992 | 0 | 1 | GL | ANSI A 190.12017 compliant glued laminated timber | 13.4% | 580 | 6.198 | 0.375 | 0.45 | 8.1687 | 1 | GL | ANSI A 190.12017 compliant glued laminated timber | 13.4% | 580 | 2.9461 | 0.475 | 0.475 | 4.0843 | 2 | 2.8086 | 1.6521 | 1.0439 | 0.3298 | 4.6401 |  |  | Front | 2.8086 | 1.6521 | 1.0439 | 3.798 | 4.6401 |  |  | Front
Dw | FC | 123 | Dw_123 | 805.2306 | Cribs | 17.5 | 56.3712 | 200.5623 | 30% | 68.51% | 79.08% | 106.7% | Wo;B;Co | 59.31% | 0% | 0% | 74.78% | 90.53% |  | 1.8576 | 11.7326 | 4.8047 | 0.07973 | 0.07973 |  |  |  | 250 | [6 empty] | 180 | [5 empty] | 240 | [20 empty] | 6.9364 | 8.1269 | 2.915 | [12 empty] | 60.1687 | Gypsum Board, Type X (5/8 in) | 31.8 | CLT | 175 |  |  | CLT 5-ply 35mm | ANSI/APA PRG 320, 2018 compliant | 13% | 470 | 77.8483 | 45.1265 | CLT | 175 |  |  |  |  | CLT 5-ply 35mm | ANSI/APA PRG 320, 2018 compliant | 13% | 470 |  | 56.3712 | 0 | concrete, lightweight | 100 | KAOWOOL | 20 | CLT | 175 |  |  |  |  | 56.3712 | 0 | 1 | GL | ANSI A 190.12017 compliant glued laminated timber | 13.4% | 580 | 8.1269 | 0.375 | 0.45 | 10.0281 | 1 | GL | ANSI A 190.12017 compliant glued laminated timber | 13.4% | 580 | 2.915 | 0.475 | 0.475 | 5.0141 | 2 | 3.158 | 1.8576 | 0.80741 | 0.15512 | 5.8663 |  |  | Front | 3.158 | 1.8576 | 0.80741 | 3.6233 | 5.8663 |  |  | Front
Dw | FC | 124 | Dw_124 | 491.6176 | Cribs | 17.5 | 46.9003 | 173.1141 | 30% | 65.48% | 75.48% | 110.7% | Wo;B;Co | 56.61% | 0% | 0% | 77.58% | 78.68% |  | 1.7579 | 10.5068 | 4.4638 | 0.080471 | 0.080471 |  |  |  | 250 | [6 empty] | 180 | [5 empty] | 240 | [20 empty] | 6.9364 | 6.7615 | 2.8951 | [12 empty] | 51.9342 | Gypsum Board, Type X (5/8 in) | 31.8 | CLT | 175 |  |  | CLT 5-ply 35mm | ANSI/APA PRG 320, 2018 compliant | 13% | 470 | 69.342 | 38.9507 | CLT | 175 |  |  |  |  | CLT 5-ply 35mm | ANSI/APA PRG 320, 2018 compliant | 13% | 470 |  | 46.9003 | 0 | concrete, lightweight | 100 | KAOWOOL | 20 | CLT | 175 |  |  |  |  | 46.9003 | 0 | 1 | GL | ANSI A 190.12017 compliant glued laminated timber | 13.4% | 580 | 6.7615 | 0.375 | 0.45 | 8.6557 | 1 | GL | ANSI A 190.12017 compliant glued laminated timber | 13.4% | 580 | 2.8951 | 0.475 | 0.475 | 4.3279 | 2 | 2.9884 | 1.7579 | 0.8872 | 0.23988 | 5.2534 |  |  | Front | 2.9884 | 1.7579 | 0.8872 | 3.7081 | 5.2534 |  |  | Front
Dw | FC | 125 | Dw_125 | 435.2178 | Cribs | 17.5 | 47.0931 | 175.9591 | 30% | 64.55% | 74.53% | 112.1% | Wo;B;Co | 55.9% | 0% | 0% | 78.54% | 77.72% |  | 1.7944 | 10.9473 | 4.3018 | 0.08334 | 0.08334 |  |  |  | 250 | [6 empty] | 180 | [5 empty] | 240 | [20 empty] | 6.9364 | 6.7893 | 2.9788 | [12 empty] | 52.7877 | Gypsum Board, Type X (5/8 in) | 31.8 | CLT | 175 |  |  | CLT 5-ply 35mm | ANSI/APA PRG 320, 2018 compliant | 13% | 470 | 71.8013 | 39.5908 | CLT | 175 |  |  |  |  | CLT 5-ply 35mm | ANSI/APA PRG 320, 2018 compliant | 13% | 470 |  | 47.0931 | 0 | concrete, lightweight | 100 | KAOWOOL | 20 | CLT | 175 |  |  |  |  | 47.0931 | 0 | 1 | GL | ANSI A 190.12017 compliant glued laminated timber | 13.4% | 580 | 6.7893 | 0.375 | 0.45 | 8.798 | 1 | GL | ANSI A 190.12017 compliant glued laminated timber | 13.4% | 580 | 2.9788 | 0.475 | 0.475 | 4.399 | 2 | 3.0504 | 1.7944 | 0.93445 | 0.20888 | 5.4736 |  |  | Front | 3.0504 | 1.7944 | 0.93445 | 3.6771 | 5.4736 |  |  | Front
Dw | FC | 126 | Dw_126 | 464.1027 | Cribs | 17.5 | 50.2003 | 181.4334 | 30% | 67.17% | 76.29% | 108.4% | Wo;B;Co | 57.22% | 0% | 0% | 75.97% | 83.51% |  | 1.6882 | 9.6903 | 5.1805 | 0.069396 | 0.069396 |  |  |  | 250 | [6 empty] | 180 | [5 empty] | 240 | [20 empty] | 6.9364 | 7.2372 | 2.8586 | [12 empty] | 54.43 | Gypsum Board, Type X (5/8 in) | 31.8 | CLT | 175 |  |  | CLT 5-ply 35mm | ANSI/APA PRG 320, 2018 compliant | 13% | 470 | 71.0612 | 40.8225 | CLT | 175 |  |  |  |  | CLT 5-ply 35mm | ANSI/APA PRG 320, 2018 compliant | 13% | 470 |  | 50.2003 | 0 | concrete, lightweight | 100 | KAOWOOL | 20 | CLT | 175 |  |  |  |  | 50.2003 | 0 | 1 | GL | ANSI A 190.12017 compliant glued laminated timber | 13.4% | 580 | 7.2372 | 0.375 | 0.45 | 9.0717 | 1 | GL | ANSI A 190.12017 compliant glued laminated timber | 13.4% | 580 | 2.8586 | 0.475 | 0.475 | 4.5358 | 2 | 2.87 | 1.6882 | 0.92036 | 0.29911 | 4.8451 |  |  | Front | 2.87 | 1.6882 | 0.92036 | 3.7673 | 4.8451 |  |  | Front
Dw | FC | 127 | Dw_127 | 482.2441 | Cribs | 17.5 | 47.3715 | 173.5114 | 30% | 66.08% | 77.14% | 109.9% | Wo;B;Co | 57.86% | 0% | 0% | 76.99% | 79.8% |  | 1.8222 | 11.2897 | 4.196 | 0.087832 | 0.087832 |  |  |  | 250 | [6 empty] | 180 | [5 empty] | 240 | [20 empty] | 6.9364 | 6.8294 | 2.861 | [12 empty] | 52.0534 | Gypsum Board, Type X (5/8 in) | 31.8 | CLT | 175 |  |  | CLT 5-ply 35mm | ANSI/APA PRG 320, 2018 compliant | 13% | 470 | 68.7969 | 39.0401 | CLT | 175 |  |  |  |  | CLT 5-ply 35mm | ANSI/APA PRG 320, 2018 compliant | 13% | 470 |  | 47.3715 | 0 | concrete, lightweight | 100 | KAOWOOL | 20 | CLT | 175 |  |  |  |  | 47.3715 | 0 | 1 | GL | ANSI A 190.12017 compliant glued laminated timber | 13.4% | 580 | 6.8294 | 0.375 | 0.45 | 8.6756 | 1 | GL | ANSI A 190.12017 compliant glued laminated timber | 13.4% | 580 | 2.861 | 0.475 | 0.475 | 4.3378 | 2 | 3.0978 | 1.8222 | 0.7888 | 0.18521 | 5.6448 |  |  | Front | 3.0978 | 1.8222 | 0.7888 | 3.6534 | 5.6448 |  |  | Front
Dw | FC | 128 | Dw_128 | 464.1209 | Cribs | 17.5 | 47.5958 | 179.666 | 30% | 63.81% | 71.52% | 113.2% | Wo;B;Co | 53.64% | 0% | 0% | 79.34% | 77.23% |  | 1.6367 | 9.1079 | 5.2258 | 0.064854 | 0.064854 |  |  |  | 250 | [6 empty] | 180 | [5 empty] | 240 | [20 empty] | 6.9364 | 6.8617 | 3.0611 | [12 empty] | 53.8998 | Gypsum Board, Type X (5/8 in) | 31.8 | CLT | 175 |  |  | CLT 5-ply 35mm | ANSI/APA PRG 320, 2018 compliant | 13% | 470 | 74.5029 | 40.4249 | CLT | 175 |  |  |  |  | CLT 5-ply 35mm | ANSI/APA PRG 320, 2018 compliant | 13% | 470 |  | 47.5958 | 0 | concrete, lightweight | 100 | KAOWOOL | 20 | CLT | 175 |  |  |  |  | 47.5958 | 0 | 1 | GL | ANSI A 190.12017 compliant glued laminated timber | 13.4% | 580 | 6.8617 | 0.375 | 0.45 | 8.9833 | 1 | GL | ANSI A 190.12017 compliant glued laminated timber | 13.4% | 580 | 3.0611 | 0.475 | 0.475 | 4.4917 | 2 | 2.7824 | 1.6367 | 1.1744 | 0.34291 | 4.5539 |  |  | Front | 2.7824 | 1.6367 | 1.1744 | 3.8111 | 4.5539 |  |  | Front
Dw | FC | 129 | Dw_129 | 753.1056 | Cribs | 17.5 | 71.8944 | 240.558 | 30% | 74.58% | 85.53% | 100.4% | Wo;B;Co | 64.14% | 0% | 0% | 70.33% | 113.2% |  | 1.9088 | 12.3883 | 5.8034 | 0.07115 | 0.07115 |  |  |  | 250 | [6 empty] | 180 | [5 empty] | 240 | [20 empty] | 6.9364 | 10.3648 | 2.7966 | [12 empty] | 72.1674 | Gypsum Board, Type X (5/8 in) | 31.8 | CLT | 175 |  |  | CLT 5-ply 35mm | ANSI/APA PRG 320, 2018 compliant | 13% | 470 | 86.7976 | 54.1256 | CLT | 175 |  |  |  |  | CLT 5-ply 35mm | ANSI/APA PRG 320, 2018 compliant | 13% | 470 |  | 71.8944 | 0 | concrete, lightweight | 100 | KAOWOOL | 20 | CLT | 175 |  |  |  |  | 71.8944 | 0 | 1 | GL | ANSI A 190.12017 compliant glued laminated timber | 13.4% | 580 | 10.3648 | 0.375 | 0.45 | 12.0279 | 1 | GL | ANSI A 190.12017 compliant glued laminated timber | 13.4% | 580 | 2.7966 | 0.475 | 0.475 | 6.014 | 2 | 3.245 | 1.9088 | 0.63778 | 0.1116 | 6.1941 |  |  | Front | 3.245 | 1.9088 | 0.63778 | 3.5798 | 6.1941 |  |  | Front
Dw | FC | 130 | Dw_130 | 506.0997 | Cribs | 17.5 | 48.6391 | 179.1578 | 30% | 65.64% | 77.52% | 110.5% | Wo;B;Co | 58.14% | 0% | 0% | 77.42% | 80.32% |  | 1.9206 | 12.542 | 3.8781 | 0.097018 | 0.097018 |  |  |  | 250 | [6 empty] | 180 | [5 empty] | 240 | [20 empty] | 6.9364 | 7.0122 | 2.9351 | [12 empty] | 53.7474 | Gypsum Board, Type X (5/8 in) | 31.8 | CLT | 175 |  |  | CLT 5-ply 35mm | ANSI/APA PRG 320, 2018 compliant | 13% | 470 | 71.9081 | 40.3105 | CLT | 175 |  |  |  |  | CLT 5-ply 35mm | ANSI/APA PRG 320, 2018 compliant | 13% | 470 |  | 48.6391 | 0 | concrete, lightweight | 100 | KAOWOOL | 20 | CLT | 175 |  |  |  |  | 48.6391 | 0 | 1 | GL | ANSI A 190.12017 compliant glued laminated timber | 13.4% | 580 | 7.0122 | 0.375 | 0.45 | 8.9579 | 1 | GL | ANSI A 190.12017 compliant glued laminated timber | 13.4% | 580 | 2.9351 | 0.475 | 0.475 | 4.4789 | 2 | 3.2651 | 1.9206 | 0.76443 | 0.10156 | 6.271 |  |  | Front | 3.2651 | 1.9206 | 0.76443 | 3.5698 | 6.271 |  |  | Front
Dw | FC | 131 | Dw_131 | 539.6334 | Cribs | 17.5 | 47.4351 | 170.4974 | 30% | 67.63% | 81.03% | 107.8% | Wo;B;Co | 60.77% | 0% | 0% | 75.55% | 81.72% |  | 1.9175 | 12.5006 | 3.7946 | 0.10153 | 0.10153 |  |  |  | 250 | [6 empty] | 180 | [5 empty] | 240 | [20 empty] | 6.9364 | 6.8386 | 2.7451 | [12 empty] | 51.1492 | Gypsum Board, Type X (5/8 in) | 31.8 | CLT | 175 |  |  | CLT 5-ply 35mm | ANSI/APA PRG 320, 2018 compliant | 13% | 470 | 65.6556 | 38.3619 | CLT | 175 |  |  |  |  | CLT 5-ply 35mm | ANSI/APA PRG 320, 2018 compliant | 13% | 470 |  | 47.4351 | 0 | concrete, lightweight | 100 | KAOWOOL | 20 | CLT | 175 |  |  |  |  | 47.4351 | 0 | 1 | GL | ANSI A 190.12017 compliant glued laminated timber | 13.4% | 580 | 6.8386 | 0.375 | 0.45 | 8.5249 | 1 | GL | ANSI A 190.12017 compliant glued laminated timber | 13.4% | 580 | 2.7451 | 0.475 | 0.475 | 4.2624 | 2 | 3.2597 | 1.9175 | 0.57763 | 0.10426 | 6.2503 |  |  | Front | 3.2597 | 1.9175 | 0.57763 | 3.5725 | 6.2503 |  |  | Front
Dw | FC | 132 | Dw_132 | 526.0232 | Cribs | 17.5 | 52.4011 | 187.4346 | 30% | 68.05% | 78.15% | 107.3% | Wo;B;Co | 58.62% | 0% | 0% | 75.18% | 86.5% |  | 1.7727 | 10.6838 | 4.9047 | 0.075891 | 0.075891 |  |  |  | 250 | [6 empty] | 180 | [5 empty] | 240 | [20 empty] | 6.9364 | 7.5545 | 2.8512 | [12 empty] | 56.2304 | Gypsum Board, Type X (5/8 in) | 31.8 | CLT | 175 |  |  | CLT 5-ply 35mm | ANSI/APA PRG 320, 2018 compliant | 13% | 470 | 72.6608 | 42.1728 | CLT | 175 |  |  |  |  | CLT 5-ply 35mm | ANSI/APA PRG 320, 2018 compliant | 13% | 470 |  | 52.4011 | 0 | concrete, lightweight | 100 | KAOWOOL | 20 | CLT | 175 |  |  |  |  | 52.4011 | 0 | 1 | GL | ANSI A 190.12017 compliant glued laminated timber | 13.4% | 580 | 7.5545 | 0.375 | 0.45 | 9.3717 | 1 | GL | ANSI A 190.12017 compliant glued laminated timber | 13.4% | 580 | 2.8512 | 0.475 | 0.475 | 4.6859 | 2 | 3.0135 | 1.7727 | 0.82852 | 0.22735 | 5.3419 |  |  | Front | 3.0135 | 1.7727 | 0.82852 | 3.6955 | 5.3419 |  |  | Front
Dw | FC | 133 | Dw_133 | 457.8554 | Cribs | 17.5 | 52.0345 | 185.8531 | 30% | 68.17% | 76.49% | 107.2% | Wo;B;Co | 57.37% | 0% | 0% | 75.08% | 86.34% |  | 1.6171 | 8.8909 | 5.8526 | 0.060833 | 0.060833 |  |  |  | 250 | [6 empty] | 180 | [5 empty] | 240 | [20 empty] | 6.9364 | 7.5017 | 2.8322 | [12 empty] | 55.7559 | Gypsum Board, Type X (5/8 in) | 31.8 | CLT | 175 |  |  | CLT 5-ply 35mm | ANSI/APA PRG 320, 2018 compliant | 13% | 470 | 71.8126 | 41.817 | CLT | 175 |  |  |  |  | CLT 5-ply 35mm | ANSI/APA PRG 320, 2018 compliant | 13% | 470 |  | 52.0345 | 0 | concrete, lightweight | 100 | KAOWOOL | 20 | CLT | 175 |  |  |  |  | 52.0345 | 0 | 1 | GL | ANSI A 190.12017 compliant glued laminated timber | 13.4% | 580 | 7.5017 | 0.375 | 0.45 | 9.2927 | 1 | GL | ANSI A 190.12017 compliant glued laminated timber | 13.4% | 580 | 2.8322 | 0.475 | 0.475 | 4.6463 | 2 | 2.749 | 1.6171 | 0.96516 | 0.35958 | 4.4454 |  |  | Front | 2.749 | 1.6171 | 0.96516 | 3.8278 | 4.4454 |  |  | Front
Dw | FC | 134 | Dw_134 | 465.8489 | Cribs | 17.5 | 46.8979 | 177.2448 | 30% | 63.72% | 72% | 113.4% | Wo;B;Co | 54% | 0% | 0% | 79.44% | 76.56% |  | 1.6801 | 9.5973 | 4.8865 | 0.070185 | 0.070185 |  |  |  | 250 | [6 empty] | 180 | [5 empty] | 240 | [20 empty] | 6.9364 | 6.7611 | 3.0461 | [12 empty] | 53.1734 | Gypsum Board, Type X (5/8 in) | 31.8 | CLT | 175 |  |  | CLT 5-ply 35mm | ANSI/APA PRG 320, 2018 compliant | 13% | 470 | 73.4774 | 39.8801 | CLT | 175 |  |  |  |  | CLT 5-ply 35mm | ANSI/APA PRG 320, 2018 compliant | 13% | 470 |  | 46.8979 | 0 | concrete, lightweight | 100 | KAOWOOL | 20 | CLT | 175 |  |  |  |  | 46.8979 | 0 | 1 | GL | ANSI A 190.12017 compliant glued laminated timber | 13.4% | 580 | 6.7611 | 0.375 | 0.45 | 8.8622 | 1 | GL | ANSI A 190.12017 compliant glued laminated timber | 13.4% | 580 | 3.0461 | 0.475 | 0.475 | 4.4311 | 2 | 2.8562 | 1.6801 | 1.116 | 0.30601 | 4.7987 |  |  | Front | 2.8562 | 1.6801 | 1.116 | 3.7742 | 4.7987 |  |  | Front
Dw | FC | 135 | Dw_135 | 400.2742 | Cribs | 17.5 | 41.8273 | 162.0137 | 30% | 62.03% | 70.83% | 116.2% | Wo;B;Co | 53.13% | 0% | 0% | 81.42% | 70.55% |  | 1.6927 | 9.7421 | 4.2934 | 0.078234 | 0.078234 |  |  |  | 250 | [6 empty] | 180 | [5 empty] | 240 | [20 empty] | 6.9364 | 6.0301 | 3.0216 | [12 empty] | 48.6041 | Gypsum Board, Type X (5/8 in) | 31.8 | CLT | 175 |  |  | CLT 5-ply 35mm | ANSI/APA PRG 320, 2018 compliant | 13% | 470 | 68.3876 | 36.4531 | CLT | 175 |  |  |  |  | CLT 5-ply 35mm | ANSI/APA PRG 320, 2018 compliant | 13% | 470 |  | 41.8273 | 0 | concrete, lightweight | 100 | KAOWOOL | 20 | CLT | 175 |  |  |  |  | 41.8273 | 0 | 1 | GL | ANSI A 190.12017 compliant glued laminated timber | 13.4% | 580 | 6.0301 | 0.375 | 0.45 | 8.1007 | 1 | GL | ANSI A 190.12017 compliant glued laminated timber | 13.4% | 580 | 3.0216 | 0.475 | 0.475 | 4.0503 | 2 | 2.8776 | 1.6927 | 1.0789 | 0.29528 | 4.8711 |  |  | Front | 2.8776 | 1.6927 | 1.0789 | 3.7635 | 4.8711 |  |  | Front
Dw | FC | 136 | Dw_136 | 481.9789 | Cribs | 17.5 | 43.2451 | 163.0675 | 30% | 63.88% | 72.01% | 113.1% | Wo;B;Co | 54% | 0% | 0% | 79.26% | 73.81% |  | 1.594 | 8.6386 | 5.006 | 0.066884 | 0.066884 |  |  |  | 250 | [6 empty] | 180 | [5 empty] | 240 | [20 empty] | 6.9364 | 6.2345 | 2.9071 | [12 empty] | 48.9203 | Gypsum Board, Type X (5/8 in) | 31.8 | CLT | 175 |  |  | CLT 5-ply 35mm | ANSI/APA PRG 320, 2018 compliant | 13% | 470 | 66.6058 | 36.6902 | CLT | 175 |  |  |  |  | CLT 5-ply 35mm | ANSI/APA PRG 320, 2018 compliant | 13% | 470 |  | 43.2451 | 0 | concrete, lightweight | 100 | KAOWOOL | 20 | CLT | 175 |  |  |  |  | 43.2451 | 0 | 1 | GL | ANSI A 190.12017 compliant glued laminated timber | 13.4% | 580 | 6.2345 | 0.375 | 0.45 | 8.1534 | 1 | GL | ANSI A 190.12017 compliant glued laminated timber | 13.4% | 580 | 2.9071 | 0.475 | 0.475 | 4.0767 | 2 | 2.7098 | 1.594 | 1.0631 | 0.37922 | 4.3193 |  |  | Front | 2.7098 | 1.594 | 1.0631 | 3.8474 | 4.3193 |  |  | Front
Dw | FC | 137 | Dw_137 | 435.8052 | Cribs | 17.5 | 50.1394 | 180.9538 | 30% | 67.29% | 77.19% | 108.3% | Wo;B;Co | 57.89% | 0% | 0% | 75.86% | 83.61% |  | 1.7444 | 10.3456 | 4.8465 | 0.07551 | 0.07551 |  |  |  | 250 | [6 empty] | 180 | [5 empty] | 240 | [20 empty] | 6.9364 | 7.2285 | 2.8477 | [12 empty] | 54.2861 | Gypsum Board, Type X (5/8 in) | 31.8 | CLT | 175 |  |  | CLT 5-ply 35mm | ANSI/APA PRG 320, 2018 compliant | 13% | 470 | 70.7034 | 40.7146 | CLT | 175 |  |  |  |  | CLT 5-ply 35mm | ANSI/APA PRG 320, 2018 compliant | 13% | 470 |  | 50.1394 | 0 | concrete, lightweight | 100 | KAOWOOL | 20 | CLT | 175 |  |  |  |  | 50.1394 | 0 | 1 | GL | ANSI A 190.12017 compliant glued laminated timber | 13.4% | 580 | 7.2285 | 0.375 | 0.45 | 9.0477 | 1 | GL | ANSI A 190.12017 compliant glued laminated timber | 13.4% | 580 | 2.8477 | 0.475 | 0.475 | 4.5238 | 2 | 2.9654 | 1.7444 | 0.85335 | 0.25139 | 5.1728 |  |  | Front | 2.9654 | 1.7444 | 0.85335 | 3.7196 | 5.1728 |  |  | Front
Dw | FC | 138 | Dw_138 | 733.946 | Cribs | 17.5 | 58.1206 | 203.3297 | 30% | 70.04% | 80.55% | 105% | Wo;B;Co | 60.41% | 0% | 0% | 73.53% | 94.1% |  | 1.8279 | 11.3605 | 5.116 | 0.07554 | 0.07554 |  |  |  | 250 | [6 empty] | 180 | [5 empty] | 240 | [20 empty] | 6.9364 | 8.3791 | 2.8432 | [12 empty] | 60.9989 | Gypsum Board, Type X (5/8 in) | 31.8 | CLT | 175 |  |  | CLT 5-ply 35mm | ANSI/APA PRG 320, 2018 compliant | 13% | 470 | 77.1169 | 45.7492 | CLT | 175 |  |  |  |  | CLT 5-ply 35mm | ANSI/APA PRG 320, 2018 compliant | 13% | 470 |  | 58.1206 | 0 | concrete, lightweight | 100 | KAOWOOL | 20 | CLT | 175 |  |  |  |  | 58.1206 | 0 | 1 | GL | ANSI A 190.12017 compliant glued laminated timber | 13.4% | 580 | 8.3791 | 0.375 | 0.45 | 10.1665 | 1 | GL | ANSI A 190.12017 compliant glued laminated timber | 13.4% | 580 | 2.8432 | 0.475 | 0.475 | 5.0832 | 2 | 3.1075 | 1.8279 | 0.76522 | 0.18036 | 5.6803 |  |  | Front | 3.1075 | 1.8279 | 0.76522 | 3.6486 | 5.6803 |  |  | Front
Dw | FC | 139 | Dw_139 | 348.9283 | Cribs | 17.5 | 40.8542 | 158.8112 | 30% | 61.79% | 72.18% | 116.6% | Wo;B;Co | 54.13% | 0% | 0% | 81.71% | 69.52% |  | 1.8064 | 11.0941 | 3.6825 | 0.093889 | 0.093889 |  |  |  | 250 | [6 empty] | 180 | [5 empty] | 240 | [20 empty] | 6.9364 | 5.8898 | 3.0057 | [12 empty] | 47.6433 | Gypsum Board, Type X (5/8 in) | 31.8 | CLT | 175 |  |  | CLT 5-ply 35mm | ANSI/APA PRG 320, 2018 compliant | 13% | 470 | 67.1312 | 35.7325 | CLT | 175 |  |  |  |  | CLT 5-ply 35mm | ANSI/APA PRG 320, 2018 compliant | 13% | 470 |  | 40.8542 | 0 | concrete, lightweight | 100 | KAOWOOL | 20 | CLT | 175 |  |  |  |  | 40.8542 | 0 | 1 | GL | ANSI A 190.12017 compliant glued laminated timber | 13.4% | 580 | 5.8898 | 0.375 | 0.45 | 7.9406 | 1 | GL | ANSI A 190.12017 compliant glued laminated timber | 13.4% | 580 | 3.0057 | 0.475 | 0.475 | 3.9703 | 2 | 3.0708 | 1.8064 | 0.9493 | 0.19869 | 5.547 |  |  | Front | 3.0708 | 1.8064 | 0.9493 | 3.6669 | 5.547 |  |  | Front
Dw | FC | 140 | Dw_140 | 386.8107 | Cribs | 17.5 | 45.0132 | 167.4193 | 30% | 64.9% | 76.42% | 111.6% | Wo;B;Co | 57.32% | 0% | 0% | 78.18% | 76.43% |  | 1.8529 | 11.6727 | 3.8563 | 0.094905 | 0.094905 |  |  |  | 250 | [6 empty] | 180 | [5 empty] | 240 | [20 empty] | 6.9364 | 6.4894 | 2.8822 | [12 empty] | 50.2258 | Gypsum Board, Type X (5/8 in) | 31.8 | CLT | 175 |  |  | CLT 5-ply 35mm | ANSI/APA PRG 320, 2018 compliant | 13% | 470 | 67.4213 | 37.6693 | CLT | 175 |  |  |  |  | CLT 5-ply 35mm | ANSI/APA PRG 320, 2018 compliant | 13% | 470 |  | 45.0132 | 0 | concrete, lightweight | 100 | KAOWOOL | 20 | CLT | 175 |  |  |  |  | 45.0132 | 0 | 1 | GL | ANSI A 190.12017 compliant glued laminated timber | 13.4% | 580 | 6.4894 | 0.375 | 0.45 | 8.371 | 1 | GL | ANSI A 190.12017 compliant glued laminated timber | 13.4% | 580 | 2.8822 | 0.475 | 0.475 | 4.1855 | 2 | 3.1499 | 1.8529 | 0.77936 | 0.15915 | 5.8364 |  |  | Front | 3.1499 | 1.8529 | 0.77936 | 3.6274 | 5.8364 |  |  | Front
Dw | FC | 141 | Dw_141 | 597.6091 | Cribs | 17.5 | 45.8474 | 170.2933 | 30% | 65% | 88.42% | 111.4% | Wo;B;Co | 66.32% | 0% | 0% | 78.07% | 77.23% |  | 2.4747 | 20.8228 | 2.2018 | 0.19236 | 0.19236 |  |  |  | 250 | [6 empty] | 180 | [5 empty] | 240 | [20 empty] | 6.9364 | 6.6097 | 2.9011 | [12 empty] | 51.088 | Gypsum Board, Type X (5/8 in) | 31.8 | CLT | 175 |  |  | CLT 5-ply 35mm | ANSI/APA PRG 320, 2018 compliant | 13% | 470 | 68.6269 | 38.316 | CLT | 175 |  |  |  |  | CLT 5-ply 35mm | ANSI/APA PRG 320, 2018 compliant | 13% | 470 |  | 45.8474 | 0 | concrete, lightweight | 100 | KAOWOOL | 20 | CLT | 175 |  |  |  |  | 45.8474 | 0 | 1 | GL | ANSI A 190.12017 compliant glued laminated timber | 13.4% | 580 | 6.6097 | 0.375 | 0.45 | 8.5147 | 1 | GL | ANSI A 190.12017 compliant glued laminated timber | 13.4% | 580 | 2.9011 | 0.475 | 0.475 | 4.2573 | 2 | 4.2071 | 2.4747 | 0.2132 | 1.3647 | 10.4114 |  |  | Front | 4.2071 | 2.4747 | 0.2132 | 1.3647 | 10.4114 |  |  | Rear
Dw | FC | 142 | Dw_142 | 495.9341 | Cribs | 17.5 | 47.7893 | 181.6132 | 30% | 63.33% | 71.47% | 114% | Wo;B;Co | 53.61% | 0% | 0% | 79.88% | 76.8% |  | 1.6983 | 9.8064 | 4.8733 | 0.070367 | 0.070367 |  |  |  | 250 | [6 empty] | 180 | [5 empty] | 240 | [20 empty] | 6.9364 | 6.8896 | 3.1113 | [12 empty] | 54.484 | Gypsum Board, Type X (5/8 in) | 31.8 | CLT | 175 |  |  | CLT 5-ply 35mm | ANSI/APA PRG 320, 2018 compliant | 13% | 470 | 76.0631 | 40.863 | CLT | 175 |  |  |  |  | CLT 5-ply 35mm | ANSI/APA PRG 320, 2018 compliant | 13% | 470 |  | 47.7893 | 0 | concrete, lightweight | 100 | KAOWOOL | 20 | CLT | 175 |  |  |  |  | 47.7893 | 0 | 1 | GL | ANSI A 190.12017 compliant glued laminated timber | 13.4% | 580 | 6.8896 | 0.375 | 0.45 | 9.0807 | 1 | GL | ANSI A 190.12017 compliant glued laminated timber | 13.4% | 580 | 3.1113 | 0.475 | 0.475 | 4.5403 | 2 | 2.8871 | 1.6983 | 1.163 | 0.29054 | 4.9032 |  |  | Front | 2.8871 | 1.6983 | 1.163 | 3.7587 | 4.9032 |  |  | Front
Dw | FC | 143 | Dw_143 | 457.3026 | Cribs | 17.5 | 39.1843 | 153.8366 | 30% | 61.15% | 69.16% | 117.8% | Wo;B;Co | 51.87% | 0% | 0% | 82.52% | 67.51% |  | 1.6027 | 8.7333 | 4.4868 | 0.071869 | 0.071869 |  |  |  | 250 | [6 empty] | 180 | [5 empty] | 240 | [20 empty] | 6.9364 | 5.6491 | 2.9982 | [12 empty] | 46.151 | Gypsum Board, Type X (5/8 in) | 31.8 | CLT | 175 |  |  | CLT 5-ply 35mm | ANSI/APA PRG 320, 2018 compliant | 13% | 470 | 65.4964 | 34.6132 | CLT | 175 |  |  |  |  | CLT 5-ply 35mm | ANSI/APA PRG 320, 2018 compliant | 13% | 470 |  | 39.1843 | 0 | concrete, lightweight | 100 | KAOWOOL | 20 | CLT | 175 |  |  |  |  | 39.1843 | 0 | 1 | GL | ANSI A 190.12017 compliant glued laminated timber | 13.4% | 580 | 5.6491 | 0.375 | 0.45 | 7.6918 | 1 | GL | ANSI A 190.12017 compliant glued laminated timber | 13.4% | 580 | 2.9982 | 0.475 | 0.475 | 3.8459 | 2 | 2.7246 | 1.6027 | 1.1455 | 0.37181 | 4.3666 |  |  | Front | 2.7246 | 1.6027 | 1.1455 | 3.84 | 4.3666 |  |  | Front
Dw | FC | 144 | Dw_144 | 487.8949 | Cribs | 17.5 | 59.872 | 208.4238 | 30% | 70.51% | 82.63% | 104.4% | Wo;B;Co | 61.97% | 0% | 0% | 73.17% | 96.29% |  | 1.9559 | 13.0063 | 4.6033 | 0.087272 | 0.087272 |  |  |  | 250 | [6 empty] | 180 | [5 empty] | 240 | [20 empty] | 6.9364 | 8.6316 | 2.8482 | [12 empty] | 62.5272 | Gypsum Board, Type X (5/8 in) | 31.8 | CLT | 175 |  |  | CLT 5-ply 35mm | ANSI/APA PRG 320, 2018 compliant | 13% | 470 | 78.7083 | 46.8954 | CLT | 175 |  |  |  |  | CLT 5-ply 35mm | ANSI/APA PRG 320, 2018 compliant | 13% | 470 |  | 59.872 | 0 | concrete, lightweight | 100 | KAOWOOL | 20 | CLT | 175 |  |  |  |  | 59.872 | 0 | 1 | GL | ANSI A 190.12017 compliant glued laminated timber | 13.4% | 580 | 8.6316 | 0.375 | 0.45 | 10.4212 | 1 | GL | ANSI A 190.12017 compliant glued laminated timber | 13.4% | 580 | 2.8482 | 0.475 | 0.475 | 5.2106 | 2 | 3.325 | 1.9559 | 0.6423 | 0.071622 | 6.5031 |  |  | Front | 3.325 | 1.9559 | 0.6423 | 3.5398 | 6.5031 |  |  | Front
Dw | FC | 145 | Dw_145 | 438.024 | Cribs | 17.5 | 54.9327 | 197.2555 | 30% | 67.72% | 79.17% | 107.7% | Wo;B;Co | 59.38% | 0% | 0% | 75.48% | 88.24% |  | 1.9284 | 12.644 | 4.3446 | 0.089013 | 0.089013 |  |  |  | 250 | [6 empty] | 180 | [5 empty] | 240 | [20 empty] | 6.9364 | 7.9195 | 2.9413 | [12 empty] | 59.1767 | Gypsum Board, Type X (5/8 in) | 31.8 | CLT | 175 |  |  | CLT 5-ply 35mm | ANSI/APA PRG 320, 2018 compliant | 13% | 470 | 77.4185 | 44.3825 | CLT | 175 |  |  |  |  | CLT 5-ply 35mm | ANSI/APA PRG 320, 2018 compliant | 13% | 470 |  | 54.9327 | 0 | concrete, lightweight | 100 | KAOWOOL | 20 | CLT | 175 |  |  |  |  | 54.9327 | 0 | 1 | GL | ANSI A 190.12017 compliant glued laminated timber | 13.4% | 580 | 7.9195 | 0.375 | 0.45 | 9.8628 | 1 | GL | ANSI A 190.12017 compliant glued laminated timber | 13.4% | 580 | 2.9413 | 0.475 | 0.475 | 4.9314 | 2 | 3.2783 | 1.9284 | 0.76284 | 0.094941 | 6.322 |  |  | Front | 3.2783 | 1.9284 | 0.76284 | 3.5631 | 6.322 |  |  | Front
Dw | FC | 146 | Dw_146 | 561.6313 | Cribs | 17.5 | 60.8286 | 208.7207 | 30% | 71.92% | 83.71% | 102.9% | Wo;B;Co | 62.79% | 0% | 0% | 72.12% | 99.08% |  | 1.8994 | 12.2662 | 4.959 | 0.080994 | 0.080994 |  |  |  | 250 | [6 empty] | 180 | [5 empty] | 240 | [20 empty] | 6.9364 | 8.7695 | 2.7717 | [12 empty] | 62.6162 | Gypsum Board, Type X (5/8 in) | 31.8 | CLT | 175 |  |  | CLT 5-ply 35mm | ANSI/APA PRG 320, 2018 compliant | 13% | 470 | 77.092 | 46.9622 | CLT | 175 |  |  |  |  | CLT 5-ply 35mm | ANSI/APA PRG 320, 2018 compliant | 13% | 470 |  | 60.8286 | 0 | concrete, lightweight | 100 | KAOWOOL | 20 | CLT | 175 |  |  |  |  | 60.8286 | 0 | 1 | GL | ANSI A 190.12017 compliant glued laminated timber | 13.4% | 580 | 8.7695 | 0.375 | 0.45 | 10.436 | 1 | GL | ANSI A 190.12017 compliant glued laminated timber | 13.4% | 580 | 2.7717 | 0.475 | 0.475 | 5.218 | 2 | 3.229 | 1.8994 | 0.62229 | 0.11961 | 6.1331 |  |  | Front | 3.229 | 1.8994 | 0.62229 | 3.5878 | 6.1331 |  |  | Front
Dw | FC | 147 | Dw_147 | 682.7954 | Cribs | 17.5 | 59.0693 | 208.8031 | 30% | 69.09% | 81.36% | 106% | Wo;B;Co | 61.02% | 0% | 0% | 74.3% | 93.65% |  | 2.0055 | 13.6749 | 4.3195 | 0.092747 | 0.092747 |  |  |  | 250 | [6 empty] | 180 | [5 empty] | 240 | [20 empty] | 6.9364 | 8.5158 | 2.9337 | [12 empty] | 62.6409 | Gypsum Board, Type X (5/8 in) | 31.8 | CLT | 175 |  |  | CLT 5-ply 35mm | ANSI/APA PRG 320, 2018 compliant | 13% | 470 | 80.693 | 46.9807 | CLT | 175 |  |  |  |  | CLT 5-ply 35mm | ANSI/APA PRG 320, 2018 compliant | 13% | 470 |  | 59.0693 | 0 | concrete, lightweight | 100 | KAOWOOL | 20 | CLT | 175 |  |  |  |  | 59.0693 | 0 | 1 | GL | ANSI A 190.12017 compliant glued laminated timber | 13.4% | 580 | 8.5158 | 0.375 | 0.45 | 10.4402 | 1 | GL | ANSI A 190.12017 compliant glued laminated timber | 13.4% | 580 | 2.9337 | 0.475 | 0.475 | 5.2201 | 2 | 3.4094 | 2.0055 | 0.6782 | 0.029422 | 6.8375 |  |  | Front | 3.4094 | 2.0055 | 0.6782 | 3.4976 | 6.8375 |  |  | Front
Dw | FC | 148 | Dw_148 | 511.4572 | Cribs | 17.5 | 46.9162 | 179.2832 | 30% | 62.94% | 70.97% | 114.6% | Wo;B;Co | 53.23% | 0% | 0% | 80.32% | 75.64% |  | 1.6864 | 9.6697 | 4.8519 | 0.070042 | 0.070042 |  |  |  | 250 | [6 empty] | 180 | [5 empty] | 240 | [20 empty] | 6.9364 | 6.7638 | 3.1186 | [12 empty] | 53.785 | Gypsum Board, Type X (5/8 in) | 31.8 | CLT | 175 |  |  | CLT 5-ply 35mm | ANSI/APA PRG 320, 2018 compliant | 13% | 470 | 75.4793 | 40.3387 | CLT | 175 |  |  |  |  | CLT 5-ply 35mm | ANSI/APA PRG 320, 2018 compliant | 13% | 470 |  | 46.9162 | 0 | concrete, lightweight | 100 | KAOWOOL | 20 | CLT | 175 |  |  |  |  | 46.9162 | 0 | 1 | GL | ANSI A 190.12017 compliant glued laminated timber | 13.4% | 580 | 6.7638 | 0.375 | 0.45 | 8.9642 | 1 | GL | ANSI A 190.12017 compliant glued laminated timber | 13.4% | 580 | 3.1186 | 0.475 | 0.475 | 4.4821 | 2 | 2.8669 | 1.6864 | 1.1822 | 0.30064 | 4.8349 |  |  | Front | 2.8669 | 1.6864 | 1.1822 | 3.7688 | 4.8349 |  |  | Front
Dw | FC | 149 | Dw_149 | 756.1099 | Cribs | 17.5 | 41.5099 | 156.5728 | 30% | 63.86% | 72.97% | 113.2% | Wo;B;Co | 54.73% | 0% | 0% | 79.28% | 72.38% |  | 1.6432 | 9.1804 | 4.5216 | 0.075161 | 0.075161 |  |  |  | 250 | [6 empty] | 180 | [5 empty] | 240 | [20 empty] | 6.9364 | 5.9844 | 2.8463 | [12 empty] | 46.9718 | Gypsum Board, Type X (5/8 in) | 31.8 | CLT | 175 |  |  | CLT 5-ply 35mm | ANSI/APA PRG 320, 2018 compliant | 13% | 470 | 63.5814 | 35.2289 | CLT | 175 |  |  |  |  | CLT 5-ply 35mm | ANSI/APA PRG 320, 2018 compliant | 13% | 470 |  | 41.5099 | 0 | concrete, lightweight | 100 | KAOWOOL | 20 | CLT | 175 |  |  |  |  | 41.5099 | 0 | 1 | GL | ANSI A 190.12017 compliant glued laminated timber | 13.4% | 580 | 5.9844 | 0.375 | 0.45 | 7.8286 | 1 | GL | ANSI A 190.12017 compliant glued laminated timber | 13.4% | 580 | 2.8463 | 0.475 | 0.475 | 3.9143 | 2 | 2.7934 | 1.6432 | 0.95311 | 0.33738 | 4.5902 |  |  | Front | 2.7934 | 1.6432 | 0.95311 | 3.8056 | 4.5902 |  |  | Front
Dw | FC | 150 | Dw_150 | 541.447 | Cribs | 17.5 | 52.4312 | 189.027 | 30% | 67.38% | 75.64% | 108.2% | Wo;B;Co | 56.73% | 0% | 0% | 75.78% | 85.67% |  | 1.6441 | 9.1904 | 5.705 | 0.062342 | 0.062342 |  |  |  | 250 | [6 empty] | 180 | [5 empty] | 240 | [20 empty] | 6.9364 | 7.5588 | 2.9032 | [12 empty] | 56.7081 | Gypsum Board, Type X (5/8 in) | 31.8 | CLT | 175 |  |  | CLT 5-ply 35mm | ANSI/APA PRG 320, 2018 compliant | 13% | 470 | 74.1931 | 42.5311 | CLT | 175 |  |  |  |  | CLT 5-ply 35mm | ANSI/APA PRG 320, 2018 compliant | 13% | 470 |  | 52.4312 | 0 | concrete, lightweight | 100 | KAOWOOL | 20 | CLT | 175 |  |  |  |  | 52.4312 | 0 | 1 | GL | ANSI A 190.12017 compliant glued laminated timber | 13.4% | 580 | 7.5588 | 0.375 | 0.45 | 9.4514 | 1 | GL | ANSI A 190.12017 compliant glued laminated timber | 13.4% | 580 | 2.9032 | 0.475 | 0.475 | 4.7257 | 2 | 2.795 | 1.6441 | 1.0091 | 0.33661 | 4.5952 |  |  | Front | 2.795 | 1.6441 | 1.0091 | 3.8048 | 4.5952 |  |  | Front
Dw | FC | 151 | Dw_151 | 442.0352 | Cribs | 17.5 | 47.4536 | 177.3546 | 30% | 64.53% | 73.26% | 112.1% | Wo;B;Co | 54.94% | 0% | 0% | 78.56% | 77.99% |  | 1.6994 | 9.8188 | 4.8329 | 0.072171 | 0.072171 |  |  |  | 250 | [6 empty] | 180 | [5 empty] | 240 | [20 empty] | 6.9364 | 6.8412 | 2.9921 | [12 empty] | 53.2064 | Gypsum Board, Type X (5/8 in) | 31.8 | CLT | 175 |  |  | CLT 5-ply 35mm | ANSI/APA PRG 320, 2018 compliant | 13% | 470 | 72.4759 | 39.9048 | CLT | 175 |  |  |  |  | CLT 5-ply 35mm | ANSI/APA PRG 320, 2018 compliant | 13% | 470 |  | 47.4536 | 0 | concrete, lightweight | 100 | KAOWOOL | 20 | CLT | 175 |  |  |  |  | 47.4536 | 0 | 1 | GL | ANSI A 190.12017 compliant glued laminated timber | 13.4% | 580 | 6.8412 | 0.375 | 0.45 | 8.8677 | 1 | GL | ANSI A 190.12017 compliant glued laminated timber | 13.4% | 580 | 2.9921 | 0.475 | 0.475 | 4.4339 | 2 | 2.8889 | 1.6994 | 1.0427 | 0.28963 | 4.9094 |  |  | Front | 2.8889 | 1.6994 | 1.0427 | 3.7578 | 4.9094 |  |  | Front
Dw | FC | 152 | Dw_152 | 622.1193 | Cribs | 17.5 | 48.333 | 178.5217 | 30% | 65.43% | 74.42% | 110.8% | Wo;B;Co | 55.82% | 0% | 0% | 77.64% | 79.8% |  | 1.7059 | 9.8941 | 4.885 | 0.072387 | 0.072387 |  |  |  | 250 | [6 empty] | 180 | [5 empty] | 240 | [20 empty] | 6.9364 | 6.968 | 2.9435 | [12 empty] | 53.5565 | Gypsum Board, Type X (5/8 in) | 31.8 | CLT | 175 |  |  | CLT 5-ply 35mm | ANSI/APA PRG 320, 2018 compliant | 13% | 470 | 71.8842 | 40.1674 | CLT | 175 |  |  |  |  | CLT 5-ply 35mm | ANSI/APA PRG 320, 2018 compliant | 13% | 470 |  | 48.333 | 0 | concrete, lightweight | 100 | KAOWOOL | 20 | CLT | 175 |  |  |  |  | 48.333 | 0 | 1 | GL | ANSI A 190.12017 compliant glued laminated timber | 13.4% | 580 | 6.968 | 0.375 | 0.45 | 8.9261 | 1 | GL | ANSI A 190.12017 compliant glued laminated timber | 13.4% | 580 | 2.9435 | 0.475 | 0.475 | 4.463 | 2 | 2.9 | 1.7059 | 0.98764 | 0.2841 | 4.9471 |  |  | Front | 2.9 | 1.7059 | 0.98764 | 3.7523 | 4.9471 |  |  | Front
Dw | FC | 153 | Dw_153 | 493.2746 | Cribs | 17.5 | 36.1721 | 142.7895 | 30% | 60.81% | 72.28% | 118.4% | Wo;B;Co | 54.21% | 0% | 0% | 82.97% | 64.82% |  | 1.813 | 11.1763 | 3.2365 | 0.10539 | 0.10539 |  |  |  | 250 | [6 empty] | 180 | [5 empty] | 240 | [20 empty] | 6.9364 | 5.2148 | 2.8987 | [12 empty] | 42.8369 | Gypsum Board, Type X (5/8 in) | 31.8 | CLT | 175 |  |  | CLT 5-ply 35mm | ANSI/APA PRG 320, 2018 compliant | 13% | 470 | 60.4739 | 32.1276 | CLT | 175 |  |  |  |  | CLT 5-ply 35mm | ANSI/APA PRG 320, 2018 compliant | 13% | 470 |  | 36.1721 | 0 | concrete, lightweight | 100 | KAOWOOL | 20 | CLT | 175 |  |  |  |  | 36.1721 | 0 | 1 | GL | ANSI A 190.12017 compliant glued laminated timber | 13.4% | 580 | 5.2148 | 0.375 | 0.45 | 7.1395 | 1 | GL | ANSI A 190.12017 compliant glued laminated timber | 13.4% | 580 | 2.8987 | 0.475 | 0.475 | 3.5697 | 2 | 3.0822 | 1.813 | 0.83565 | 0.19301 | 5.5881 |  |  | Front | 3.0822 | 1.813 | 0.83565 | 3.6612 | 5.5881 |  |  | Front
Dw | FC | 154 | Dw_154 | 415.7696 | Cribs | 17.5 | 42.296 | 160.2011 | 30% | 63.56% | 71.48% | 113.6% | Wo;B;Co | 53.61% | 0% | 0% | 79.61% | 72.68% |  | 1.5693 | 8.3734 | 5.0513 | 0.065477 | 0.065477 |  |  |  | 250 | [6 empty] | 180 | [5 empty] | 240 | [20 empty] | 6.9364 | 6.0977 | 2.9004 | [12 empty] | 48.0603 | Gypsum Board, Type X (5/8 in) | 31.8 | CLT | 175 |  |  | CLT 5-ply 35mm | ANSI/APA PRG 320, 2018 compliant | 13% | 470 | 65.6375 | 36.0452 | CLT | 175 |  |  |  |  | CLT 5-ply 35mm | ANSI/APA PRG 320, 2018 compliant | 13% | 470 |  | 42.296 | 0 | concrete, lightweight | 100 | KAOWOOL | 20 | CLT | 175 |  |  |  |  | 42.296 | 0 | 1 | GL | ANSI A 190.12017 compliant glued laminated timber | 13.4% | 580 | 6.0977 | 0.375 | 0.45 | 8.0101 | 1 | GL | ANSI A 190.12017 compliant glued laminated timber | 13.4% | 580 | 2.9004 | 0.475 | 0.475 | 4.005 | 2 | 2.6678 | 1.5693 | 1.0811 | 0.40018 | 4.1867 |  |  | Front | 2.6678 | 1.5693 | 1.0811 | 3.8684 | 4.1867 |  |  | Front
Dw | FC | 155 | Dw_155 | 666.6263 | Cribs | 17.5 | 48.8789 | 177.3766 | 30% | 66.83% | 78.23% | 108.9% | Wo;B;Co | 58.67% | 0% | 0% | 76.28% | 81.98% |  | 1.8467 | 11.5945 | 4.2157 | 0.088828 | 0.088828 |  |  |  | 250 | [6 empty] | 180 | [5 empty] | 240 | [20 empty] | 6.9364 | 7.0467 | 2.847 | [12 empty] | 53.213 | Gypsum Board, Type X (5/8 in) | 31.8 | CLT | 175 |  |  | CLT 5-ply 35mm | ANSI/APA PRG 320, 2018 compliant | 13% | 470 | 69.6472 | 39.9097 | CLT | 175 |  |  |  |  | CLT 5-ply 35mm | ANSI/APA PRG 320, 2018 compliant | 13% | 470 |  | 48.8789 | 0 | concrete, lightweight | 100 | KAOWOOL | 20 | CLT | 175 |  |  |  |  | 48.8789 | 0 | 1 | GL | ANSI A 190.12017 compliant glued laminated timber | 13.4% | 580 | 7.0467 | 0.375 | 0.45 | 8.8688 | 1 | GL | ANSI A 190.12017 compliant glued laminated timber | 13.4% | 580 | 2.847 | 0.475 | 0.475 | 4.4344 | 2 | 3.1393 | 1.8467 | 0.7503 | 0.16444 | 5.7973 |  |  | Front | 3.1393 | 1.8467 | 0.7503 | 3.6326 | 5.7973 |  |  | Front
Dw | FC | 156 | Dw_156 | 433.8369 | Cribs | 17.5 | 56.883 | 201.2996 | 30% | 68.99% | 77.42% | 106.2% | Wo;B;Co | 58.07% | 0% | 0% | 74.38% | 91.61% |  | 1.6745 | 9.534 | 5.9663 | 0.061289 | 0.061289 |  |  |  | 250 | [6 empty] | 180 | [5 empty] | 240 | [20 empty] | 6.9364 | 8.2007 | 2.8914 | [12 empty] | 60.3899 | Gypsum Board, Type X (5/8 in) | 31.8 | CLT | 175 |  |  | CLT 5-ply 35mm | ANSI/APA PRG 320, 2018 compliant | 13% | 470 | 77.562 | 45.2924 | CLT | 175 |  |  |  |  | CLT 5-ply 35mm | ANSI/APA PRG 320, 2018 compliant | 13% | 470 |  | 56.883 | 0 | concrete, lightweight | 100 | KAOWOOL | 20 | CLT | 175 |  |  |  |  | 56.883 | 0 | 1 | GL | ANSI A 190.12017 compliant glued laminated timber | 13.4% | 580 | 8.2007 | 0.375 | 0.45 | 10.065 | 1 | GL | ANSI A 190.12017 compliant glued laminated timber | 13.4% | 580 | 2.8914 | 0.475 | 0.475 | 5.0325 | 2 | 2.8467 | 1.6745 | 0.96682 | 0.31073 | 4.767 |  |  | Front | 2.8467 | 1.6745 | 0.96682 | 3.7789 | 4.767 |  |  | Front
Dw | FC | 157 | Dw_157 | 543.8169 | Cribs | 17.5 | 41.7305 | 158.1369 | 30% | 63.53% | 71.71% | 113.7% | Wo;B;Co | 53.79% | 0% | 0% | 79.65% | 72.18% |  | 1.5833 | 8.5227 | 4.8964 | 0.067814 | 0.067814 |  |  |  | 250 | [6 empty] | 180 | [5 empty] | 240 | [20 empty] | 6.9364 | 6.0162 | 2.8827 | [12 empty] | 47.4411 | Gypsum Board, Type X (5/8 in) | 31.8 | CLT | 175 |  |  | CLT 5-ply 35mm | ANSI/APA PRG 320, 2018 compliant | 13% | 470 | 64.7043 | 35.5808 | CLT | 175 |  |  |  |  | CLT 5-ply 35mm | ANSI/APA PRG 320, 2018 compliant | 13% | 470 |  | 41.7305 | 0 | concrete, lightweight | 100 | KAOWOOL | 20 | CLT | 175 |  |  |  |  | 41.7305 | 0 | 1 | GL | ANSI A 190.12017 compliant glued laminated timber | 13.4% | 580 | 6.0162 | 0.375 | 0.45 | 7.9068 | 1 | GL | ANSI A 190.12017 compliant glued laminated timber | 13.4% | 580 | 2.8827 | 0.475 | 0.475 | 3.9534 | 2 | 2.6915 | 1.5833 | 1.0494 | 0.38834 | 4.2614 |  |  | Front | 2.6915 | 1.5833 | 1.0494 | 3.8565 | 4.2614 |  |  | Front
Dw | FC | 158 | Dw_158 | 391.5136 | Cribs | 17.5 | 53.1279 | 193.1098 | 30% | 66.7% | 77.03% | 109% | Wo;B;Co | 57.77% | 0% | 0% | 76.4% | 85.4% |  | 1.8504 | 11.6418 | 4.5636 | 0.082007 | 0.082007 |  |  |  | 250 | [6 empty] | 180 | [5 empty] | 240 | [20 empty] | 6.9364 | 7.6593 | 2.9753 | [12 empty] | 57.9329 | Gypsum Board, Type X (5/8 in) | 31.8 | CLT | 175 |  |  | CLT 5-ply 35mm | ANSI/APA PRG 320, 2018 compliant | 13% | 470 | 76.8824 | 43.4497 | CLT | 175 |  |  |  |  | CLT 5-ply 35mm | ANSI/APA PRG 320, 2018 compliant | 13% | 470 |  | 53.1279 | 0 | concrete, lightweight | 100 | KAOWOOL | 20 | CLT | 175 |  |  |  |  | 53.1279 | 0 | 1 | GL | ANSI A 190.12017 compliant glued laminated timber | 13.4% | 580 | 7.6593 | 0.375 | 0.45 | 9.6555 | 1 | GL | ANSI A 190.12017 compliant glued laminated timber | 13.4% | 580 | 2.9753 | 0.475 | 0.475 | 4.8277 | 2 | 3.1457 | 1.8504 | 0.87491 | 0.16124 | 5.8209 |  |  | Front | 3.1457 | 1.8504 | 0.87491 | 3.6294 | 5.8209 |  |  | Front
Dw | FC | 159 | Dw_159 | 524.7289 | Cribs | 17.5 | 52.8371 | 195.3899 | 30% | 65.34% | 76.58% | 110.9% | Wo;B;Co | 57.43% | 0% | 0% | 77.73% | 83.41% |  | 1.9682 | 13.1713 | 4.0115 | 0.094573 | 0.094573 |  |  |  | 250 | [6 empty] | 180 | [5 empty] | 240 | [20 empty] | 6.9364 | 7.6174 | 3.0822 | [12 empty] | 58.617 | Gypsum Board, Type X (5/8 in) | 31.8 | CLT | 175 |  |  | CLT 5-ply 35mm | ANSI/APA PRG 320, 2018 compliant | 13% | 470 | 79.7441 | 43.9627 | CLT | 175 |  |  |  |  | CLT 5-ply 35mm | ANSI/APA PRG 320, 2018 compliant | 13% | 470 |  | 52.8371 | 0 | concrete, lightweight | 100 | KAOWOOL | 20 | CLT | 175 |  |  |  |  | 52.8371 | 0 | 1 | GL | ANSI A 190.12017 compliant glued laminated timber | 13.4% | 580 | 7.6174 | 0.375 | 0.45 | 9.7695 | 1 | GL | ANSI A 190.12017 compliant glued laminated timber | 13.4% | 580 | 3.0822 | 0.475 | 0.475 | 4.8847 | 2 | 3.346 | 1.9682 | 0.86399 | 0.061106 | 6.5857 |  |  | Front | 3.346 | 1.9682 | 0.86399 | 3.5293 | 6.5857 |  |  | Front
Dw | FC | 160 | Dw_160 | 450.2847 | Cribs | 17.5 | 59.6578 | 207.8194 | 30% | 70.44% | 85.26% | 104.5% | Wo;B;Co | 63.94% | 0% | 0% | 73.22% | 96.01% |  | 2.1267 | 15.3781 | 3.8794 | 0.10791 | 0.10791 |  |  |  | 250 | [6 empty] | 180 | [5 empty] | 240 | [20 empty] | 6.9364 | 8.6007 | 2.8481 | [12 empty] | 62.3458 | Gypsum Board, Type X (5/8 in) | 31.8 | CLT | 175 |  |  | CLT 5-ply 35mm | ANSI/APA PRG 320, 2018 compliant | 13% | 470 | 78.5322 | 46.7594 | CLT | 175 |  |  |  |  | CLT 5-ply 35mm | ANSI/APA PRG 320, 2018 compliant | 13% | 470 |  | 59.6578 | 0 | concrete, lightweight | 100 | KAOWOOL | 20 | CLT | 175 |  |  |  |  | 59.6578 | 0 | 1 | GL | ANSI A 190.12017 compliant glued laminated timber | 13.4% | 580 | 8.6007 | 0.375 | 0.45 | 10.391 | 1 | GL | ANSI A 190.12017 compliant glued laminated timber | 13.4% | 580 | 2.8481 | 0.475 | 0.475 | 5.1955 | 2 | 3.6154 | 2.1267 | 0.47142 | 1.6605 | 7.689 |  |  | Front | 3.6154 | 2.1267 | 0.47142 | 1.6605 | 7.689 |  |  | Rear
Dw | FC | 161 | Dw_161 | 498.1761 | Cribs | 17.5 | 53.652 | 194.9915 | 30% | 66.71% | 82.87% | 109% | Wo;B;Co | 62.15% | 0% | 0% | 76.39% | 85.85% |  | 2.2426 | 17.1001 | 3.1375 | 0.13133 | 0.13133 |  |  |  | 250 | [6 empty] | 180 | [5 empty] | 240 | [20 empty] | 6.9364 | 7.7349 | 2.9884 | [12 empty] | 58.4974 | Gypsum Board, Type X (5/8 in) | 31.8 | CLT | 175 |  |  | CLT 5-ply 35mm | ANSI/APA PRG 320, 2018 compliant | 13% | 470 | 77.7158 | 43.8731 | CLT | 175 |  |  |  |  | CLT 5-ply 35mm | ANSI/APA PRG 320, 2018 compliant | 13% | 470 |  | 53.652 | 0 | concrete, lightweight | 100 | KAOWOOL | 20 | CLT | 175 |  |  |  |  | 53.652 | 0 | 1 | GL | ANSI A 190.12017 compliant glued laminated timber | 13.4% | 580 | 7.7349 | 0.375 | 0.45 | 9.7496 | 1 | GL | ANSI A 190.12017 compliant glued laminated timber | 13.4% | 580 | 2.9884 | 0.475 | 0.475 | 4.8748 | 2 | 3.8125 | 2.2426 | 0.49577 | 1.562 | 8.5501 |  |  | Front | 3.8125 | 2.2426 | 0.49577 | 1.562 | 8.5501 |  |  | Rear
Dw | FC | 162 | Dw_162 | 422.3706 | Cribs | 17.5 | 57.4634 | 201.792 | 30% | 69.69% | 83.77% | 105.3% | Wo;B;Co | 62.83% | 0% | 0% | 73.81% | 93.05% |  | 2.072 | 14.5974 | 3.9366 | 0.10413 | 0.10413 |  |  |  | 250 | [6 empty] | 180 | [5 empty] | 240 | [20 empty] | 6.9364 | 8.2843 | 2.8535 | [12 empty] | 60.5376 | Gypsum Board, Type X (5/8 in) | 31.8 | CLT | 175 |  |  | CLT 5-ply 35mm | ANSI/APA PRG 320, 2018 compliant | 13% | 470 | 76.8937 | 45.4032 | CLT | 175 |  |  |  |  | CLT 5-ply 35mm | ANSI/APA PRG 320, 2018 compliant | 13% | 470 |  | 57.4634 | 0 | concrete, lightweight | 100 | KAOWOOL | 20 | CLT | 175 |  |  |  |  | 57.4634 | 0 | 1 | GL | ANSI A 190.12017 compliant glued laminated timber | 13.4% | 580 | 8.2843 | 0.375 | 0.45 | 10.0896 | 1 | GL | ANSI A 190.12017 compliant glued laminated timber | 13.4% | 580 | 2.8535 | 0.475 | 0.475 | 5.0448 | 2 | 3.5225 | 2.072 | 0.53148 | 1.707 | 7.2987 |  |  | Front | 3.5225 | 2.072 | 0.53148 | 1.707 | 7.2987 |  |  | Rear
Dw | FC | 163 | Dw_163 | 523.3924 | Cribs | 17.5 | 36.7644 | 142.9589 | 30% | 61.77% | 68.88% | 116.7% | Wo;B;Co | 51.66% | 0% | 0% | 81.73% | 66.3% |  | 1.4515 | 7.163 | 5.1325 | 0.060365 | 0.060365 |  |  |  | 250 | [6 empty] | 180 | [5 empty] | 240 | [20 empty] | 6.9364 | 5.3002 | 2.837 | [12 empty] | 42.8877 | Gypsum Board, Type X (5/8 in) | 31.8 | CLT | 175 |  |  | CLT 5-ply 35mm | ANSI/APA PRG 320, 2018 compliant | 13% | 470 | 59.4586 | 32.1658 | CLT | 175 |  |  |  |  | CLT 5-ply 35mm | ANSI/APA PRG 320, 2018 compliant | 13% | 470 |  | 36.7644 | 0 | concrete, lightweight | 100 | KAOWOOL | 20 | CLT | 175 |  |  |  |  | 36.7644 | 0 | 1 | GL | ANSI A 190.12017 compliant glued laminated timber | 13.4% | 580 | 5.3002 | 0.375 | 0.45 | 7.1479 | 1 | GL | ANSI A 190.12017 compliant glued laminated timber | 13.4% | 580 | 2.837 | 0.475 | 0.475 | 3.574 | 2 | 2.4675 | 1.4515 | 1.1355 | 0.50035 | 3.5815 |  |  | Front | 2.4675 | 1.4515 | 1.1355 | 3.9685 | 3.5815 |  |  | Front
Dw | FC | 164 | Dw_164 | 534.7797 | Cribs | 17.5 | 52.3759 | 188.9914 | 30% | 67.3% | 75.48% | 108.3% | Wo;B;Co | 56.61% | 0% | 0% | 75.85% | 85.53% |  | 1.6378 | 9.12 | 5.743 | 0.061756 | 0.061756 |  |  |  | 250 | [6 empty] | 180 | [5 empty] | 240 | [20 empty] | 6.9364 | 7.5509 | 2.9074 | [12 empty] | 56.6974 | Gypsum Board, Type X (5/8 in) | 31.8 | CLT | 175 |  |  | CLT 5-ply 35mm | ANSI/APA PRG 320, 2018 compliant | 13% | 470 | 74.268 | 42.5231 | CLT | 175 |  |  |  |  | CLT 5-ply 35mm | ANSI/APA PRG 320, 2018 compliant | 13% | 470 |  | 52.3759 | 0 | concrete, lightweight | 100 | KAOWOOL | 20 | CLT | 175 |  |  |  |  | 52.3759 | 0 | 1 | GL | ANSI A 190.12017 compliant glued laminated timber | 13.4% | 580 | 7.5509 | 0.375 | 0.45 | 9.4496 | 1 | GL | ANSI A 190.12017 compliant glued laminated timber | 13.4% | 580 | 2.9074 | 0.475 | 0.475 | 4.7248 | 2 | 2.7842 | 1.6378 | 1.0196 | 0.34198 | 4.56 |  |  | Front | 2.7842 | 1.6378 | 1.0196 | 3.8102 | 4.56 |  |  | Front
Dw | FC | 165 | Dw_165 | 605.6979 | Cribs | 17.5 | 52.404 | 184.2001 | 30% | 69.6% | 80.92% | 105.5% | Wo;B;Co | 60.69% | 0% | 0% | 73.88% | 88.48% |  | 1.8071 | 11.1035 | 4.7196 | 0.081034 | 0.081034 |  |  |  | 250 | [6 empty] | 180 | [5 empty] | 240 | [20 empty] | 6.9364 | 7.5549 | 2.7393 | [12 empty] | 55.26 | Gypsum Board, Type X (5/8 in) | 31.8 | CLT | 175 |  |  | CLT 5-ply 35mm | ANSI/APA PRG 320, 2018 compliant | 13% | 470 | 69.4206 | 41.445 | CLT | 175 |  |  |  |  | CLT 5-ply 35mm | ANSI/APA PRG 320, 2018 compliant | 13% | 470 |  | 52.404 | 0 | concrete, lightweight | 100 | KAOWOOL | 20 | CLT | 175 |  |  |  |  | 52.404 | 0 | 1 | GL | ANSI A 190.12017 compliant glued laminated timber | 13.4% | 580 | 7.5549 | 0.375 | 0.45 | 9.21 | 1 | GL | ANSI A 190.12017 compliant glued laminated timber | 13.4% | 580 | 2.7393 | 0.475 | 0.475 | 4.605 | 2 | 3.0721 | 1.8071 | 0.68216 | 0.19803 | 5.5518 |  |  | Front | 3.0721 | 1.8071 | 0.68216 | 3.6662 | 5.5518 |  |  | Front
Dw | FC | 166 | Dw_166 | 455.469 | Cribs | 17.5 | 53.9211 | 190.6604 | 30% | 69.06% | 81.06% | 106.1% | Wo;B;Co | 60.8% | 0% | 0% | 74.32% | 89.12% |  | 1.8988 | 12.2587 | 4.3986 | 0.088598 | 0.088598 |  |  |  | 250 | [6 empty] | 180 | [5 empty] | 240 | [20 empty] | 6.9364 | 7.7736 | 2.815 | [12 empty] | 57.1981 | Gypsum Board, Type X (5/8 in) | 31.8 | CLT | 175 |  |  | CLT 5-ply 35mm | ANSI/APA PRG 320, 2018 compliant | 13% | 470 | 72.8466 | 42.8986 | CLT | 175 |  |  |  |  | CLT 5-ply 35mm | ANSI/APA PRG 320, 2018 compliant | 13% | 470 |  | 53.9211 | 0 | concrete, lightweight | 100 | KAOWOOL | 20 | CLT | 175 |  |  |  |  | 53.9211 | 0 | 1 | GL | ANSI A 190.12017 compliant glued laminated timber | 13.4% | 580 | 7.7736 | 0.375 | 0.45 | 9.533 | 1 | GL | ANSI A 190.12017 compliant glued laminated timber | 13.4% | 580 | 2.815 | 0.475 | 0.475 | 4.7665 | 2 | 3.228 | 1.8988 | 0.6662 | 0.12011 | 6.1294 |  |  | Front | 3.228 | 1.8988 | 0.6662 | 3.5883 | 6.1294 |  |  | Front
Dw | FC | 167 | Dw_167 | 486.9937 | Cribs | 17.5 | 46.3886 | 174.8449 | 30% | 63.91% | 72.2% | 113.1% | Wo;B;Co | 54.15% | 0% | 0% | 79.22% | 76.38% |  | 1.6642 | 9.4161 | 4.9265 | 0.069473 | 0.069473 |  |  |  | 250 | [6 empty] | 180 | [5 empty] | 240 | [20 empty] | 6.9364 | 6.6877 | 3.0119 | [12 empty] | 52.4535 | Gypsum Board, Type X (5/8 in) | 31.8 | CLT | 175 |  |  | CLT 5-ply 35mm | ANSI/APA PRG 320, 2018 compliant | 13% | 470 | 72.0962 | 39.3401 | CLT | 175 |  |  |  |  | CLT 5-ply 35mm | ANSI/APA PRG 320, 2018 compliant | 13% | 470 |  | 46.3886 | 0 | concrete, lightweight | 100 | KAOWOOL | 20 | CLT | 175 |  |  |  |  | 46.3886 | 0 | 1 | GL | ANSI A 190.12017 compliant glued laminated timber | 13.4% | 580 | 6.6877 | 0.375 | 0.45 | 8.7422 | 1 | GL | ANSI A 190.12017 compliant glued laminated timber | 13.4% | 580 | 3.0119 | 0.475 | 0.475 | 4.3711 | 2 | 2.8291 | 1.6642 | 1.0977 | 0.31956 | 4.7081 |  |  | Front | 2.8291 | 1.6642 | 1.0977 | 3.7878 | 4.7081 |  |  | Front
Dw | FC | 168 | Dw_168 | 620.9499 | Cribs | 17.5 | 62.7807 | 222.9378 | 30% | 68.68% | 83.52% | 106.5% | Wo;B;Co | 62.64% | 0% | 0% | 74.64% | 96.32% |  | 2.2553 | 17.2939 | 3.6302 | 0.1165 | 0.1165 |  |  |  | 250 | [6 empty] | 180 | [5 empty] | 240 | [20 empty] | 6.9364 | 9.0509 | 3.0454 | [12 empty] | 66.8813 | Gypsum Board, Type X (5/8 in) | 31.8 | CLT | 175 |  |  | CLT 5-ply 35mm | ANSI/APA PRG 320, 2018 compliant | 13% | 470 | 87.4048 | 50.161 | CLT | 175 |  |  |  |  | CLT 5-ply 35mm | ANSI/APA PRG 320, 2018 compliant | 13% | 470 |  | 62.7807 | 0 | concrete, lightweight | 100 | KAOWOOL | 20 | CLT | 175 |  |  |  |  | 62.7807 | 0 | 1 | GL | ANSI A 190.12017 compliant glued laminated timber | 13.4% | 580 | 9.0509 | 0.375 | 0.45 | 11.1469 | 1 | GL | ANSI A 190.12017 compliant glued laminated timber | 13.4% | 580 | 3.0454 | 0.475 | 0.475 | 5.5734 | 2 | 3.834 | 2.2553 | 0.54011 | 1.5512 | 8.647 |  |  | Front | 3.834 | 2.2553 | 0.54011 | 1.5512 | 8.647 |  |  | Rear
Dw | FC | 169 | Dw_169 | 527.1436 | Cribs | 17.5 | 45.629 | 169.0058 | 30% | 65.21% | 74.36% | 111.1% | Wo;B;Co | 55.77% | 0% | 0% | 77.85% | 77.31% |  | 1.6775 | 9.5679 | 4.769 | 0.073325 | 0.073325 |  |  |  | 250 | [6 empty] | 180 | [5 empty] | 240 | [20 empty] | 6.9364 | 6.5782 | 2.8764 | [12 empty] | 50.7017 | Gypsum Board, Type X (5/8 in) | 31.8 | CLT | 175 |  |  | CLT 5-ply 35mm | ANSI/APA PRG 320, 2018 compliant | 13% | 470 | 67.7762 | 38.0263 | CLT | 175 |  |  |  |  | CLT 5-ply 35mm | ANSI/APA PRG 320, 2018 compliant | 13% | 470 |  | 45.629 | 0 | concrete, lightweight | 100 | KAOWOOL | 20 | CLT | 175 |  |  |  |  | 45.629 | 0 | 1 | GL | ANSI A 190.12017 compliant glued laminated timber | 13.4% | 580 | 6.5782 | 0.375 | 0.45 | 8.4503 | 1 | GL | ANSI A 190.12017 compliant glued laminated timber | 13.4% | 580 | 2.8764 | 0.475 | 0.475 | 4.2251 | 2 | 2.8518 | 1.6775 | 0.94891 | 0.3082 | 4.784 |  |  | Front | 2.8518 | 1.6775 | 0.94891 | 3.7764 | 4.784 |  |  | Front
Dw | FC | 170 | Dw_170 | 546.7889 | Cribs | 17.5 | 56.8637 | 198.5821 | 30% | 70.21% | 84.84% | 104.8% | Wo;B;Co | 63.63% | 0% | 0% | 73.4% | 93.21% |  | 2.0748 | 14.6366 | 3.885 | 0.10617 | 0.10617 |  |  |  | 250 | [6 empty] | 180 | [5 empty] | 240 | [20 empty] | 6.9364 | 8.1979 | 2.8034 | [12 empty] | 59.5746 | Gypsum Board, Type X (5/8 in) | 31.8 | CLT | 175 |  |  | CLT 5-ply 35mm | ANSI/APA PRG 320, 2018 compliant | 13% | 470 | 74.8832 | 44.681 | CLT | 175 |  |  |  |  | CLT 5-ply 35mm | ANSI/APA PRG 320, 2018 compliant | 13% | 470 |  | 56.8637 | 0 | concrete, lightweight | 100 | KAOWOOL | 20 | CLT | 175 |  |  |  |  | 56.8637 | 0 | 1 | GL | ANSI A 190.12017 compliant glued laminated timber | 13.4% | 580 | 8.1979 | 0.375 | 0.45 | 9.9291 | 1 | GL | ANSI A 190.12017 compliant glued laminated timber | 13.4% | 580 | 2.8034 | 0.475 | 0.475 | 4.9646 | 2 | 3.5272 | 2.0748 | 0.47858 | 1.7046 | 7.3183 |  |  | Front | 3.5272 | 2.0748 | 0.47858 | 1.7046 | 7.3183 |  |  | Rear
Dw | FC | 171 | Dw_171 | 542.3897 | Cribs | 17.5 | 43.2067 | 161.2617 | 30% | 64.64% | 75.51% | 112% | Wo;B;Co | 56.63% | 0% | 0% | 78.45% | 74.64% |  | 1.7803 | 10.776 | 4.0095 | 0.08916 | 0.08916 |  |  |  | 250 | [6 empty] | 180 | [5 empty] | 240 | [20 empty] | 6.9364 | 6.229 | 2.8426 | [12 empty] | 48.3785 | Gypsum Board, Type X (5/8 in) | 31.8 | CLT | 175 |  |  | CLT 5-ply 35mm | ANSI/APA PRG 320, 2018 compliant | 13% | 470 | 64.8767 | 36.2839 | CLT | 175 |  |  |  |  | CLT 5-ply 35mm | ANSI/APA PRG 320, 2018 compliant | 13% | 470 |  | 43.2067 | 0 | concrete, lightweight | 100 | KAOWOOL | 20 | CLT | 175 |  |  |  |  | 43.2067 | 0 | 1 | GL | ANSI A 190.12017 compliant glued laminated timber | 13.4% | 580 | 6.229 | 0.375 | 0.45 | 8.0631 | 1 | GL | ANSI A 190.12017 compliant glued laminated timber | 13.4% | 580 | 2.8426 | 0.475 | 0.475 | 4.0315 | 2 | 3.0265 | 1.7803 | 0.81233 | 0.22086 | 5.388 |  |  | Front | 3.0265 | 1.7803 | 0.81233 | 3.6891 | 5.388 |  |  | Front
Dw | FC | 172 | Dw_172 | 554.2435 | Cribs | 17.5 | 40.4282 | 158.2199 | 30% | 61.35% | 70.26% | 117.4% | Wo;B;Co | 52.69% | 0% | 0% | 82.26% | 68.7% |  | 1.6982 | 9.8051 | 4.1232 | 0.080758 | 0.080758 |  |  |  | 250 | [6 empty] | 180 | [5 empty] | 240 | [20 empty] | 6.9364 | 5.8284 | 3.0303 | [12 empty] | 47.466 | Gypsum Board, Type X (5/8 in) | 31.8 | CLT | 175 |  |  | CLT 5-ply 35mm | ANSI/APA PRG 320, 2018 compliant | 13% | 470 | 67.392 | 35.5995 | CLT | 175 |  |  |  |  | CLT 5-ply 35mm | ANSI/APA PRG 320, 2018 compliant | 13% | 470 |  | 40.4282 | 0 | concrete, lightweight | 100 | KAOWOOL | 20 | CLT | 175 |  |  |  |  | 40.4282 | 0 | 1 | GL | ANSI A 190.12017 compliant glued laminated timber | 13.4% | 580 | 5.8284 | 0.375 | 0.45 | 7.911 | 1 | GL | ANSI A 190.12017 compliant glued laminated timber | 13.4% | 580 | 3.0303 | 0.475 | 0.475 | 3.9555 | 2 | 2.8869 | 1.6982 | 1.0821 | 0.29064 | 4.9026 |  |  | Front | 2.8869 | 1.6982 | 1.0821 | 3.7588 | 4.9026 |  |  | Front
Dw | FC | 173 | Dw_173 | 390.6877 | Cribs | 17.5 | 49.5969 | 183.4518 | 30% | 65.32% | 73.83% | 111% | Wo;B;Co | 55.37% | 0% | 0% | 77.75% | 80.71% |  | 1.6905 | 9.7161 | 5.1046 | 0.068861 | 0.068861 |  |  |  | 250 | [6 empty] | 180 | [5 empty] | 240 | [20 empty] | 6.9364 | 7.1502 | 2.9907 | [12 empty] | 55.0355 | Gypsum Board, Type X (5/8 in) | 31.8 | CLT | 175 |  |  | CLT 5-ply 35mm | ANSI/APA PRG 320, 2018 compliant | 13% | 470 | 74.2864 | 41.2766 | CLT | 175 |  |  |  |  | CLT 5-ply 35mm | ANSI/APA PRG 320, 2018 compliant | 13% | 470 |  | 49.5969 | 0 | concrete, lightweight | 100 | KAOWOOL | 20 | CLT | 175 |  |  |  |  | 49.5969 | 0 | 1 | GL | ANSI A 190.12017 compliant glued laminated timber | 13.4% | 580 | 7.1502 | 0.375 | 0.45 | 9.1726 | 1 | GL | ANSI A 190.12017 compliant glued laminated timber | 13.4% | 580 | 2.9907 | 0.475 | 0.475 | 4.5863 | 2 | 2.8738 | 1.6905 | 1.0502 | 0.2972 | 4.858 |  |  | Front | 2.8738 | 1.6905 | 1.0502 | 3.7654 | 4.858 |  |  | Front
Dw | FC | 174 | Dw_174 | 460.3357 | Cribs | 17.5 | 42.1606 | 154.5584 | 30% | 66.02% | 77.72% | 110% | Wo;B;Co | 58.29% | 0% | 0% | 77.06% | 75.37% |  | 1.7637 | 10.576 | 3.9864 | 0.090874 | 0.090874 |  |  |  | 250 | [6 empty] | 180 | [5 empty] | 240 | [20 empty] | 6.9364 | 6.0782 | 2.6984 | [12 empty] | 46.3675 | Gypsum Board, Type X (5/8 in) | 31.8 | CLT | 175 |  |  | CLT 5-ply 35mm | ANSI/APA PRG 320, 2018 compliant | 13% | 470 | 60.2656 | 34.7756 | CLT | 175 |  |  |  |  | CLT 5-ply 35mm | ANSI/APA PRG 320, 2018 compliant | 13% | 470 |  | 42.1606 | 0 | concrete, lightweight | 100 | KAOWOOL | 20 | CLT | 175 |  |  |  |  | 42.1606 | 0 | 1 | GL | ANSI A 190.12017 compliant glued laminated timber | 13.4% | 580 | 6.0782 | 0.375 | 0.45 | 7.7279 | 1 | GL | ANSI A 190.12017 compliant glued laminated timber | 13.4% | 580 | 2.6984 | 0.475 | 0.475 | 3.864 | 2 | 2.9983 | 1.7637 | 0.68471 | 0.23496 | 5.288 |  |  | Front | 2.9983 | 1.7637 | 0.68471 | 3.7032 | 5.288 |  |  | Front
Dw | FC | 175 | Dw_175 | 677.1241 | Cribs | 17.5 | 48.3519 | 177.179 | 30% | 66.05% | 79.05% | 109.9% | Wo;B;Co | 59.29% | 0% | 0% | 77.02% | 80.58% |  | 1.973 | 13.2349 | 3.6534 | 0.10492 | 0.10492 |  |  |  | 250 | [6 empty] | 180 | [5 empty] | 240 | [20 empty] | 6.9364 | 6.9707 | 2.8933 | [12 empty] | 53.1537 | Gypsum Board, Type X (5/8 in) | 31.8 | CLT | 175 |  |  | CLT 5-ply 35mm | ANSI/APA PRG 320, 2018 compliant | 13% | 470 | 70.5036 | 39.8653 | CLT | 175 |  |  |  |  | CLT 5-ply 35mm | ANSI/APA PRG 320, 2018 compliant | 13% | 470 |  | 48.3519 | 0 | concrete, lightweight | 100 | KAOWOOL | 20 | CLT | 175 |  |  |  |  | 48.3519 | 0 | 1 | GL | ANSI A 190.12017 compliant glued laminated timber | 13.4% | 580 | 6.9707 | 0.375 | 0.45 | 8.8589 | 1 | GL | ANSI A 190.12017 compliant glued laminated timber | 13.4% | 580 | 2.8933 | 0.475 | 0.475 | 4.4295 | 2 | 3.3541 | 1.973 | 0.67033 | 0.057072 | 6.6175 |  |  | Front | 3.3541 | 1.973 | 0.67033 | 3.5253 | 6.6175 |  |  | Front
Dw | FC | 176 | Dw_176 | 474.9888 | Cribs | 17.5 | 49.4797 | 182.8819 | 30% | 65.38% | 72.94% | 110.9% | Wo;B;Co | 54.71% | 0% | 0% | 77.69% | 80.69% |  | 1.6002 | 8.7065 | 5.6831 | 0.060223 | 0.060223 |  |  |  | 250 | [6 empty] | 180 | [5 empty] | 240 | [20 empty] | 6.9364 | 7.1333 | 2.9824 | [12 empty] | 54.8646 | Gypsum Board, Type X (5/8 in) | 31.8 | CLT | 175 |  |  | CLT 5-ply 35mm | ANSI/APA PRG 320, 2018 compliant | 13% | 470 | 73.951 | 41.1484 | CLT | 175 |  |  |  |  | CLT 5-ply 35mm | ANSI/APA PRG 320, 2018 compliant | 13% | 470 |  | 49.4797 | 0 | concrete, lightweight | 100 | KAOWOOL | 20 | CLT | 175 |  |  |  |  | 49.4797 | 0 | 1 | GL | ANSI A 190.12017 compliant glued laminated timber | 13.4% | 580 | 7.1333 | 0.375 | 0.45 | 9.1441 | 1 | GL | ANSI A 190.12017 compliant glued laminated timber | 13.4% | 580 | 2.9824 | 0.475 | 0.475 | 4.572 | 2 | 2.7204 | 1.6002 | 1.1321 | 0.37391 | 4.3532 |  |  | Front | 2.7204 | 1.6002 | 1.1321 | 3.8421 | 4.3532 |  |  | Front
Dw | FC | 177 | Dw_177 | 399.3259 | Cribs | 17.5 | 54.2927 | 196.635 | 30% | 67% | 76% | 108.7% | Wo;B;Co | 57% | 0% | 0% | 76.13% | 86.76% |  | 1.7515 | 10.4307 | 5.2051 | 0.070204 | 0.070204 |  |  |  | 250 | [6 empty] | 180 | [5 empty] | 240 | [20 empty] | 6.9364 | 7.8272 | 2.982 | [12 empty] | 58.9905 | Gypsum Board, Type X (5/8 in) | 31.8 | CLT | 175 |  |  | CLT 5-ply 35mm | ANSI/APA PRG 320, 2018 compliant | 13% | 470 | 78.0781 | 44.2429 | CLT | 175 |  |  |  |  | CLT 5-ply 35mm | ANSI/APA PRG 320, 2018 compliant | 13% | 470 |  | 54.2927 | 0 | concrete, lightweight | 100 | KAOWOOL | 20 | CLT | 175 |  |  |  |  | 54.2927 | 0 | 1 | GL | ANSI A 190.12017 compliant glued laminated timber | 13.4% | 580 | 7.8272 | 0.375 | 0.45 | 9.8317 | 1 | GL | ANSI A 190.12017 compliant glued laminated timber | 13.4% | 580 | 2.982 | 0.475 | 0.475 | 4.9159 | 2 | 2.9776 | 1.7515 | 0.98046 | 0.2453 | 5.2153 |  |  | Front | 2.9776 | 1.7515 | 0.98046 | 3.7135 | 5.2153 |  |  | Front
Dw | FC | 178 | Dw_178 | 565.6026 | Cribs | 17.5 | 45.7486 | 170.2171 | 30% | 64.87% | 74.92% | 111.6% | Wo;B;Co | 56.19% | 0% | 0% | 78.21% | 77% |  | 1.7628 | 10.5648 | 4.3303 | 0.082405 | 0.082405 |  |  |  | 250 | [6 empty] | 180 | [5 empty] | 240 | [20 empty] | 6.9364 | 6.5954 | 2.9087 | [12 empty] | 51.0651 | Gypsum Board, Type X (5/8 in) | 31.8 | CLT | 175 |  |  | CLT 5-ply 35mm | ANSI/APA PRG 320, 2018 compliant | 13% | 470 | 68.7482 | 38.2988 | CLT | 175 |  |  |  |  | CLT 5-ply 35mm | ANSI/APA PRG 320, 2018 compliant | 13% | 470 |  | 45.7486 | 0 | concrete, lightweight | 100 | KAOWOOL | 20 | CLT | 175 |  |  |  |  | 45.7486 | 0 | 1 | GL | ANSI A 190.12017 compliant glued laminated timber | 13.4% | 580 | 6.5954 | 0.375 | 0.45 | 8.5109 | 1 | GL | ANSI A 190.12017 compliant glued laminated timber | 13.4% | 580 | 2.9087 | 0.475 | 0.475 | 4.2554 | 2 | 2.9967 | 1.7628 | 0.89593 | 0.23576 | 5.2824 |  |  | Front | 2.9967 | 1.7628 | 0.89593 | 3.704 | 5.2824 |  |  | Front
Dw | FC | 179 | Dw_179 | 689.5672 | Cribs | 17.5 | 55.6724 | 194.0247 | 30% | 70.4% | 87.96% | 104.6% | Wo;B;Co | 65.97% | 0% | 0% | 73.26% | 92.4% |  | 2.2033 | 16.5056 | 3.3729 | 0.12627 | 0.12627 |  |  |  | 250 | [6 empty] | 180 | [5 empty] | 240 | [20 empty] | 6.9364 | 8.0261 | 2.7629 | [12 empty] | 58.2074 | Gypsum Board, Type X (5/8 in) | 31.8 | CLT | 175 |  |  | CLT 5-ply 35mm | ANSI/APA PRG 320, 2018 compliant | 13% | 470 | 72.7085 | 43.6556 | CLT | 175 |  |  |  |  | CLT 5-ply 35mm | ANSI/APA PRG 320, 2018 compliant | 13% | 470 |  | 55.6724 | 0 | concrete, lightweight | 100 | KAOWOOL | 20 | CLT | 175 |  |  |  |  | 55.6724 | 0 | 1 | GL | ANSI A 190.12017 compliant glued laminated timber | 13.4% | 580 | 8.0261 | 0.375 | 0.45 | 9.7012 | 1 | GL | ANSI A 190.12017 compliant glued laminated timber | 13.4% | 580 | 2.7629 | 0.475 | 0.475 | 4.8506 | 2 | 3.7456 | 2.2033 | 0.30959 | 1.5954 | 8.2528 |  |  | Front | 3.7456 | 2.2033 | 0.30959 | 1.5954 | 8.2528 |  |  | Rear
Dw | FC | 180 | Dw_180 | 597.9145 | Cribs | 17.5 | 48.5957 | 173.0877 | 30% | 68.42% | 80.74% | 106.9% | Wo;B;Co | 60.55% | 0% | 0% | 74.87% | 83.67% |  | 1.8455 | 11.5801 | 4.1965 | 0.090888 | 0.090888 |  |  |  | 250 | [6 empty] | 180 | [5 empty] | 240 | [20 empty] | 6.9364 | 7.0059 | 2.7218 | [12 empty] | 51.9263 | Gypsum Board, Type X (5/8 in) | 31.8 | CLT | 175 |  |  | CLT 5-ply 35mm | ANSI/APA PRG 320, 2018 compliant | 13% | 470 | 65.9248 | 38.9447 | CLT | 175 |  |  |  |  | CLT 5-ply 35mm | ANSI/APA PRG 320, 2018 compliant | 13% | 470 |  | 48.5957 | 0 | concrete, lightweight | 100 | KAOWOOL | 20 | CLT | 175 |  |  |  |  | 48.5957 | 0 | 1 | GL | ANSI A 190.12017 compliant glued laminated timber | 13.4% | 580 | 7.0059 | 0.375 | 0.45 | 8.6544 | 1 | GL | ANSI A 190.12017 compliant glued laminated timber | 13.4% | 580 | 2.7218 | 0.475 | 0.475 | 4.3272 | 2 | 3.1374 | 1.8455 | 0.62629 | 0.16541 | 5.7901 |  |  | Front | 3.1374 | 1.8455 | 0.62629 | 3.6336 | 5.7901 |  |  | Front
Dw | FC | 181 | Dw_181 | 463.2794 | Cribs | 17.5 | 43.3003 | 164.6002 | 30% | 63.31% | 71% | 114% | Wo;B;Co | 53.25% | 0% | 0% | 79.9% | 73.19% |  | 1.5762 | 8.4475 | 5.1258 | 0.064433 | 0.064433 |  |  |  | 250 | [6 empty] | 180 | [5 empty] | 240 | [20 empty] | 6.9364 | 6.2425 | 2.9593 | [12 empty] | 49.3801 | Gypsum Board, Type X (5/8 in) | 31.8 | CLT | 175 |  |  | CLT 5-ply 35mm | ANSI/APA PRG 320, 2018 compliant | 13% | 470 | 68.028 | 37.035 | CLT | 175 |  |  |  |  | CLT 5-ply 35mm | ANSI/APA PRG 320, 2018 compliant | 13% | 470 |  | 43.3003 | 0 | concrete, lightweight | 100 | KAOWOOL | 20 | CLT | 175 |  |  |  |  | 43.3003 | 0 | 1 | GL | ANSI A 190.12017 compliant glued laminated timber | 13.4% | 580 | 6.2425 | 0.375 | 0.45 | 8.23 | 1 | GL | ANSI A 190.12017 compliant glued laminated timber | 13.4% | 580 | 2.9593 | 0.475 | 0.475 | 4.115 | 2 | 2.6796 | 1.5762 | 1.133 | 0.39429 | 4.2238 |  |  | Front | 2.6796 | 1.5762 | 1.133 | 3.8625 | 4.2238 |  |  | Front
Dw | FC | 182 | Dw_182 | 604.8598 | Cribs | 17.5 | 47.5612 | 176.9072 | 30% | 64.89% | 74.41% | 111.6% | Wo;B;Co | 55.81% | 0% | 0% | 78.18% | 78.52% |  | 1.754 | 10.4602 | 4.5469 | 0.078308 | 0.078308 |  |  |  | 250 | [6 empty] | 180 | [5 empty] | 240 | [20 empty] | 6.9364 | 6.8568 | 2.9647 | [12 empty] | 53.0721 | Gypsum Board, Type X (5/8 in) | 31.8 | CLT | 175 |  |  | CLT 5-ply 35mm | ANSI/APA PRG 320, 2018 compliant | 13% | 470 | 71.8133 | 39.8041 | CLT | 175 |  |  |  |  | CLT 5-ply 35mm | ANSI/APA PRG 320, 2018 compliant | 13% | 470 |  | 47.5612 | 0 | concrete, lightweight | 100 | KAOWOOL | 20 | CLT | 175 |  |  |  |  | 47.5612 | 0 | 1 | GL | ANSI A 190.12017 compliant glued laminated timber | 13.4% | 580 | 6.8568 | 0.375 | 0.45 | 8.8454 | 1 | GL | ANSI A 190.12017 compliant glued laminated timber | 13.4% | 580 | 2.9647 | 0.475 | 0.475 | 4.4227 | 2 | 2.9818 | 1.754 | 0.96069 | 0.2432 | 5.2301 |  |  | Front | 2.9818 | 1.754 | 0.96069 | 3.7114 | 5.2301 |  |  | Front
Dw | FC | 183 | Dw_183 | 714.6635 | Cribs | 17.5 | 41.7844 | 159.5002 | 30% | 63.02% | 71% | 114.5% | Wo;B;Co | 53.25% | 0% | 0% | 80.24% | 71.64% |  | 1.5844 | 8.5354 | 4.8954 | 0.06736 | 0.06736 |  |  |  | 250 | [6 empty] | 180 | [5 empty] | 240 | [20 empty] | 6.9364 | 6.0239 | 2.9294 | [12 empty] | 47.85 | Gypsum Board, Type X (5/8 in) | 31.8 | CLT | 175 |  |  | CLT 5-ply 35mm | ANSI/APA PRG 320, 2018 compliant | 13% | 470 | 65.9598 | 35.8875 | CLT | 175 |  |  |  |  | CLT 5-ply 35mm | ANSI/APA PRG 320, 2018 compliant | 13% | 470 |  | 41.7844 | 0 | concrete, lightweight | 100 | KAOWOOL | 20 | CLT | 175 |  |  |  |  | 41.7844 | 0 | 1 | GL | ANSI A 190.12017 compliant glued laminated timber | 13.4% | 580 | 6.0239 | 0.375 | 0.45 | 7.975 | 1 | GL | ANSI A 190.12017 compliant glued laminated timber | 13.4% | 580 | 2.9294 | 0.475 | 0.475 | 3.9875 | 2 | 2.6935 | 1.5844 | 1.0949 | 0.38733 | 4.2677 |  |  | Front | 2.6935 | 1.5844 | 1.0949 | 3.8555 | 4.2677 |  |  | Front
Dw | FC | 184 | Dw_184 | 438.8154 | Cribs | 17.5 | 46.4133 | 170.1946 | 30% | 65.99% | 78.03% | 110% | Wo;B;Co | 58.52% | 0% | 0% | 77.08% | 78.89% |  | 1.8732 | 11.9299 | 3.8905 | 0.095936 | 0.095936 |  |  |  | 250 | [6 empty] | 180 | [5 empty] | 240 | [20 empty] | 6.9364 | 6.6913 | 2.8386 | [12 empty] | 51.0584 | Gypsum Board, Type X (5/8 in) | 31.8 | CLT | 175 |  |  | CLT 5-ply 35mm | ANSI/APA PRG 320, 2018 compliant | 13% | 470 | 67.3964 | 38.2938 | CLT | 175 |  |  |  |  | CLT 5-ply 35mm | ANSI/APA PRG 320, 2018 compliant | 13% | 470 |  | 46.4133 | 0 | concrete, lightweight | 100 | KAOWOOL | 20 | CLT | 175 |  |  |  |  | 46.4133 | 0 | 1 | GL | ANSI A 190.12017 compliant glued laminated timber | 13.4% | 580 | 6.6913 | 0.375 | 0.45 | 8.5097 | 1 | GL | ANSI A 190.12017 compliant glued laminated timber | 13.4% | 580 | 2.8386 | 0.475 | 0.475 | 4.2549 | 2 | 3.1844 | 1.8732 | 0.71546 | 0.1419 | 5.965 |  |  | Front | 3.1844 | 1.8732 | 0.71546 | 3.6101 | 5.965 |  |  | Front
Dw | FC | 185 | Dw_185 | 521.7088 | Cribs | 17.5 | 43.7202 | 159.9327 | 30% | 66.19% | 80.75% | 109.7% | Wo;B;Co | 60.56% | 0% | 0% | 76.89% | 76.87% |  | 1.9611 | 13.0762 | 3.3435 | 0.1145 | 0.1145 |  |  |  | 250 | [6 empty] | 180 | [5 empty] | 240 | [20 empty] | 6.9364 | 6.303 | 2.7377 | [12 empty] | 47.9798 | Gypsum Board, Type X (5/8 in) | 31.8 | CLT | 175 |  |  | CLT 5-ply 35mm | ANSI/APA PRG 320, 2018 compliant | 13% | 470 | 62.5208 | 35.9849 | CLT | 175 |  |  |  |  | CLT 5-ply 35mm | ANSI/APA PRG 320, 2018 compliant | 13% | 470 |  | 43.7202 | 0 | concrete, lightweight | 100 | KAOWOOL | 20 | CLT | 175 |  |  |  |  | 43.7202 | 0 | 1 | GL | ANSI A 190.12017 compliant glued laminated timber | 13.4% | 580 | 6.303 | 0.375 | 0.45 | 7.9966 | 1 | GL | ANSI A 190.12017 compliant glued laminated timber | 13.4% | 580 | 2.7377 | 0.475 | 0.475 | 3.9983 | 2 | 3.3339 | 1.9611 | 0.52664 | 0.06716 | 6.5381 |  |  | Front | 3.3339 | 1.9611 | 0.52664 | 3.5354 | 6.5381 |  |  | Front
Dw | FC | 186 | Dw_186 | 428.5061 | Cribs | 17.5 | 61.4528 | 216.248 | 30% | 69.5% | 85.14% | 105.6% | Wo;B;Co | 63.86% | 0% | 0% | 73.97% | 96.3% |  | 2.2458 | 17.1487 | 3.5835 | 0.11884 | 0.11884 |  |  |  | 250 | [6 empty] | 180 | [5 empty] | 240 | [20 empty] | 6.9364 | 8.8595 | 2.9546 | [12 empty] | 64.8744 | Gypsum Board, Type X (5/8 in) | 31.8 | CLT | 175 |  |  | CLT 5-ply 35mm | ANSI/APA PRG 320, 2018 compliant | 13% | 470 | 83.3708 | 48.6558 | CLT | 175 |  |  |  |  | CLT 5-ply 35mm | ANSI/APA PRG 320, 2018 compliant | 13% | 470 |  | 61.4528 | 0 | concrete, lightweight | 100 | KAOWOOL | 20 | CLT | 175 |  |  |  |  | 61.4528 | 0 | 1 | GL | ANSI A 190.12017 compliant glued laminated timber | 13.4% | 580 | 8.8595 | 0.375 | 0.45 | 10.8124 | 1 | GL | ANSI A 190.12017 compliant glued laminated timber | 13.4% | 580 | 2.9546 | 0.475 | 0.475 | 5.4062 | 2 | 3.8179 | 2.2458 | 0.45882 | 1.5592 | 8.5743 |  |  | Front | 3.8179 | 2.2458 | 0.45882 | 1.5592 | 8.5743 |  |  | Rear
Dw | FC | 187 | Dw_187 | 458.5708 | Cribs | 17.5 | 59.5294 | 213.308 | 30% | 67.9% | 83.54% | 107.5% | Wo;B;Co | 62.66% | 0% | 0% | 75.32% | 92.43% |  | 2.2784 | 17.6498 | 3.3728 | 0.1249 | 0.1249 |  |  |  | 250 | [6 empty] | 180 | [5 empty] | 240 | [20 empty] | 6.9364 | 8.5822 | 3.0367 | [12 empty] | 63.9924 | Gypsum Board, Type X (5/8 in) | 31.8 | CLT | 175 |  |  | CLT 5-ply 35mm | ANSI/APA PRG 320, 2018 compliant | 13% | 470 | 84.2776 | 47.9943 | CLT | 175 |  |  |  |  | CLT 5-ply 35mm | ANSI/APA PRG 320, 2018 compliant | 13% | 470 |  | 59.5294 | 0 | concrete, lightweight | 100 | KAOWOOL | 20 | CLT | 175 |  |  |  |  | 59.5294 | 0 | 1 | GL | ANSI A 190.12017 compliant glued laminated timber | 13.4% | 580 | 8.5822 | 0.375 | 0.45 | 10.6654 | 1 | GL | ANSI A 190.12017 compliant glued laminated timber | 13.4% | 580 | 3.0367 | 0.475 | 0.475 | 5.3327 | 2 | 3.8733 | 2.2784 | 0.50825 | 1.5316 | 8.8249 |  |  | Front | 3.8733 | 2.2784 | 0.50825 | 1.5316 | 8.8249 |  |  | Rear
Dw | FC | 188 | Dw_188 | 548.8047 | Cribs | 17.5 | 44.6203 | 167.8857 | 30% | 64.04% | 77.18% | 112.9% | Wo;B;Co | 57.88% | 0% | 0% | 79.09% | 75.1% |  | 1.9843 | 13.3876 | 3.333 | 0.11233 | 0.11233 |  |  |  | 250 | [6 empty] | 180 | [5 empty] | 240 | [20 empty] | 6.9364 | 6.4328 | 2.9413 | [12 empty] | 50.3657 | Gypsum Board, Type X (5/8 in) | 31.8 | CLT | 175 |  |  | CLT 5-ply 35mm | ANSI/APA PRG 320, 2018 compliant | 13% | 470 | 68.6735 | 37.7743 | CLT | 175 |  |  |  |  | CLT 5-ply 35mm | ANSI/APA PRG 320, 2018 compliant | 13% | 470 |  | 44.6203 | 0 | concrete, lightweight | 100 | KAOWOOL | 20 | CLT | 175 |  |  |  |  | 44.6203 | 0 | 1 | GL | ANSI A 190.12017 compliant glued laminated timber | 13.4% | 580 | 6.4328 | 0.375 | 0.45 | 8.3943 | 1 | GL | ANSI A 190.12017 compliant glued laminated timber | 13.4% | 580 | 2.9413 | 0.475 | 0.475 | 4.1971 | 2 | 3.3733 | 1.9843 | 0.70696 | 0.047427 | 6.6938 |  |  | Front | 3.3733 | 1.9843 | 0.70696 | 3.5156 | 6.6938 |  |  | Front
Dw | FC | 189 | Dw_189 | 404.8794 | Cribs | 17.5 | 51.5893 | 187.5403 | 30% | 66.69% | 75.99% | 109.1% | Wo;B;Co | 56.99% | 0% | 0% | 76.41% | 84.09% |  | 1.7425 | 10.3229 | 4.9976 | 0.072658 | 0.072658 |  |  |  | 250 | [6 empty] | 180 | [5 empty] | 240 | [20 empty] | 6.9364 | 7.4375 | 2.9345 | [12 empty] | 56.2621 | Gypsum Board, Type X (5/8 in) | 31.8 | CLT | 175 |  |  | CLT 5-ply 35mm | ANSI/APA PRG 320, 2018 compliant | 13% | 470 | 74.3901 | 42.1966 | CLT | 175 |  |  |  |  | CLT 5-ply 35mm | ANSI/APA PRG 320, 2018 compliant | 13% | 470 |  | 51.5893 | 0 | concrete, lightweight | 100 | KAOWOOL | 20 | CLT | 175 |  |  |  |  | 51.5893 | 0 | 1 | GL | ANSI A 190.12017 compliant glued laminated timber | 13.4% | 580 | 7.4375 | 0.375 | 0.45 | 9.377 | 1 | GL | ANSI A 190.12017 compliant glued laminated timber | 13.4% | 580 | 2.9345 | 0.475 | 0.475 | 4.6885 | 2 | 2.9622 | 1.7425 | 0.9421 | 0.25302 | 5.1614 |  |  | Front | 2.9622 | 1.7425 | 0.9421 | 3.7212 | 5.1614 |  |  | Front
Dw | FC | 190 | Dw_190 | 484.7379 | Cribs | 17.5 | 54.2983 | 195.0799 | 30% | 67.67% | 76.27% | 107.8% | Wo;B;Co | 57.2% | 0% | 0% | 75.52% | 87.64% |  | 1.6934 | 9.7499 | 5.5691 | 0.065038 | 0.065038 |  |  |  | 250 | [6 empty] | 180 | [5 empty] | 240 | [20 empty] | 6.9364 | 7.828 | 2.9288 | [12 empty] | 58.524 | Gypsum Board, Type X (5/8 in) | 31.8 | CLT | 175 |  |  | CLT 5-ply 35mm | ANSI/APA PRG 320, 2018 compliant | 13% | 470 | 76.5118 | 43.893 | CLT | 175 |  |  |  |  | CLT 5-ply 35mm | ANSI/APA PRG 320, 2018 compliant | 13% | 470 |  | 54.2983 | 0 | concrete, lightweight | 100 | KAOWOOL | 20 | CLT | 175 |  |  |  |  | 54.2983 | 0 | 1 | GL | ANSI A 190.12017 compliant glued laminated timber | 13.4% | 580 | 7.828 | 0.375 | 0.45 | 9.754 | 1 | GL | ANSI A 190.12017 compliant glued laminated timber | 13.4% | 580 | 2.9288 | 0.475 | 0.475 | 4.877 | 2 | 2.8788 | 1.6934 | 0.98537 | 0.2947 | 4.875 |  |  | Front | 2.8788 | 1.6934 | 0.98537 | 3.7629 | 4.875 |  |  | Front
Dw | FC | 191 | Dw_191 | 579.4283 | Cribs | 17.5 | 38.9233 | 148.749 | 30% | 62.94% | 72.4% | 114.6% | Wo;B;Co | 54.3% | 0% | 0% | 80.33% | 69.28% |  | 1.6508 | 9.2653 | 4.201 | 0.08003 | 0.08003 |  |  |  | 250 | [6 empty] | 180 | [5 empty] | 240 | [20 empty] | 6.9364 | 5.6115 | 2.8253 | [12 empty] | 44.6247 | Gypsum Board, Type X (5/8 in) | 31.8 | CLT | 175 |  |  | CLT 5-ply 35mm | ANSI/APA PRG 320, 2018 compliant | 13% | 470 | 60.9309 | 33.4685 | CLT | 175 |  |  |  |  | CLT 5-ply 35mm | ANSI/APA PRG 320, 2018 compliant | 13% | 470 |  | 38.9233 | 0 | concrete, lightweight | 100 | KAOWOOL | 20 | CLT | 175 |  |  |  |  | 38.9233 | 0 | 1 | GL | ANSI A 190.12017 compliant glued laminated timber | 13.4% | 580 | 5.6115 | 0.375 | 0.45 | 7.4374 | 1 | GL | ANSI A 190.12017 compliant glued laminated timber | 13.4% | 580 | 2.8253 | 0.475 | 0.475 | 3.7187 | 2 | 2.8063 | 1.6508 | 0.9245 | 0.33093 | 4.6327 |  |  | Front | 2.8063 | 1.6508 | 0.9245 | 3.7991 | 4.6327 |  |  | Front
Dw | FC | 192 | Dw_192 | 505.5073 | Cribs | 17.5 | 44.1259 | 161.8073 | 30% | 65.99% | 80.09% | 110% | Wo;B;Co | 60.06% | 0% | 0% | 77.08% | 76.98% |  | 1.9511 | 12.9427 | 3.4093 | 0.11173 | 0.11173 |  |  |  | 250 | [6 empty] | 180 | [5 empty] | 240 | [20 empty] | 6.9364 | 6.3615 | 2.7657 | [12 empty] | 48.5422 | Gypsum Board, Type X (5/8 in) | 31.8 | CLT | 175 |  |  | CLT 5-ply 35mm | ANSI/APA PRG 320, 2018 compliant | 13% | 470 | 63.5841 | 36.4066 | CLT | 175 |  |  |  |  | CLT 5-ply 35mm | ANSI/APA PRG 320, 2018 compliant | 13% | 470 |  | 44.1259 | 0 | concrete, lightweight | 100 | KAOWOOL | 20 | CLT | 175 |  |  |  |  | 44.1259 | 0 | 1 | GL | ANSI A 190.12017 compliant glued laminated timber | 13.4% | 580 | 6.3615 | 0.375 | 0.45 | 8.0904 | 1 | GL | ANSI A 190.12017 compliant glued laminated timber | 13.4% | 580 | 2.7657 | 0.475 | 0.475 | 4.0452 | 2 | 3.3168 | 1.9511 | 0.56462 | 0.07569 | 6.4713 |  |  | Front | 3.3168 | 1.9511 | 0.56462 | 3.5439 | 6.4713 |  |  | Front
Dw | FC | 193 | Dw_193 | 657.3176 | Cribs | 17.5 | 44.0525 | 167.2705 | 30% | 63.39% | 72.32% | 113.9% | Wo;B;Co | 54.24% | 0% | 0% | 79.81% | 73.88% |  | 1.696 | 9.7798 | 4.5044 | 0.076142 | 0.076142 |  |  |  | 250 | [6 empty] | 180 | [5 empty] | 240 | [20 empty] | 6.9364 | 6.3509 | 2.979 | [12 empty] | 50.1812 | Gypsum Board, Type X (5/8 in) | 31.8 | CLT | 175 |  |  | CLT 5-ply 35mm | ANSI/APA PRG 320, 2018 compliant | 13% | 470 | 69.194 | 37.6359 | CLT | 175 |  |  |  |  | CLT 5-ply 35mm | ANSI/APA PRG 320, 2018 compliant | 13% | 470 |  | 44.0525 | 0 | concrete, lightweight | 100 | KAOWOOL | 20 | CLT | 175 |  |  |  |  | 44.0525 | 0 | 1 | GL | ANSI A 190.12017 compliant glued laminated timber | 13.4% | 580 | 6.3509 | 0.375 | 0.45 | 8.3635 | 1 | GL | ANSI A 190.12017 compliant glued laminated timber | 13.4% | 580 | 2.979 | 0.475 | 0.475 | 4.1818 | 2 | 2.8832 | 1.696 | 1.033 | 0.2925 | 4.8899 |  |  | Front | 2.8832 | 1.696 | 1.033 | 3.7607 | 4.8899 |  |  | Front
Dw | FC | 194 | Dw_194 | 731.1104 | Cribs | 17.5 | 50.5548 | 177.3135 | 30% | 69.8% | 81.49% | 105.2% | Wo;B;Co | 61.12% | 0% | 0% | 73.72% | 87.1% |  | 1.7927 | 10.9263 | 4.6269 | 0.082505 | 0.082505 |  |  |  | 250 | [6 empty] | 180 | [5 empty] | 240 | [20 empty] | 6.9364 | 7.2883 | 2.6786 | [12 empty] | 53.194 | Gypsum Board, Type X (5/8 in) | 31.8 | CLT | 175 |  |  | CLT 5-ply 35mm | ANSI/APA PRG 320, 2018 compliant | 13% | 470 | 66.2323 | 39.8955 | CLT | 175 |  |  |  |  | CLT 5-ply 35mm | ANSI/APA PRG 320, 2018 compliant | 13% | 470 |  | 50.5548 | 0 | concrete, lightweight | 100 | KAOWOOL | 20 | CLT | 175 |  |  |  |  | 50.5548 | 0 | 1 | GL | ANSI A 190.12017 compliant glued laminated timber | 13.4% | 580 | 7.2883 | 0.375 | 0.45 | 8.8657 | 1 | GL | ANSI A 190.12017 compliant glued laminated timber | 13.4% | 580 | 2.6786 | 0.475 | 0.475 | 4.4328 | 2 | 3.0475 | 1.7927 | 0.63591 | 0.21034 | 5.4632 |  |  | Front | 3.0475 | 1.7927 | 0.63591 | 3.6785 | 5.4632 |  |  | Front
Dw | FC | 195 | Dw_195 | 380.3618 | Cribs | 17.5 | 50.2996 | 182.1487 | 30% | 67.01% | 78.53% | 108.6% | Wo;B;Co | 58.9% | 0% | 0% | 76.12% | 83.4% |  | 1.8757 | 11.9625 | 4.2048 | 0.089946 | 0.089946 |  |  |  | 250 | [6 empty] | 180 | [5 empty] | 240 | [20 empty] | 6.9364 | 7.2515 | 2.8739 | [12 empty] | 54.6446 | Gypsum Board, Type X (5/8 in) | 31.8 | CLT | 175 |  |  | CLT 5-ply 35mm | ANSI/APA PRG 320, 2018 compliant | 13% | 470 | 71.5779 | 40.9835 | CLT | 175 |  |  |  |  | CLT 5-ply 35mm | ANSI/APA PRG 320, 2018 compliant | 13% | 470 |  | 50.2996 | 0 | concrete, lightweight | 100 | KAOWOOL | 20 | CLT | 175 |  |  |  |  | 50.2996 | 0 | 1 | GL | ANSI A 190.12017 compliant glued laminated timber | 13.4% | 580 | 7.2515 | 0.375 | 0.45 | 9.1074 | 1 | GL | ANSI A 190.12017 compliant glued laminated timber | 13.4% | 580 | 2.8739 | 0.475 | 0.475 | 4.5537 | 2 | 3.1887 | 1.8757 | 0.74817 | 0.13973 | 5.9812 |  |  | Front | 3.1887 | 1.8757 | 0.74817 | 3.6079 | 5.9812 |  |  | Front
Dw | FC | 196 | Dw_196 | 471.7132 | Cribs | 17.5 | 37.6715 | 149.1216 | 30% | 60.64% | 67.92% | 118.8% | Wo;B;Co | 50.94% | 0% | 0% | 83.2% | 65.78% |  | 1.5252 | 7.9097 | 4.7627 | 0.065507 | 0.065507 |  |  |  | 250 | [6 empty] | 180 | [5 empty] | 240 | [20 empty] | 6.9364 | 5.431 | 2.9828 | [12 empty] | 44.7365 | Gypsum Board, Type X (5/8 in) | 31.8 | CLT | 175 |  |  | CLT 5-ply 35mm | ANSI/APA PRG 320, 2018 compliant | 13% | 470 | 63.8071 | 33.5524 | CLT | 175 |  |  |  |  | CLT 5-ply 35mm | ANSI/APA PRG 320, 2018 compliant | 13% | 470 |  | 37.6715 | 0 | concrete, lightweight | 100 | KAOWOOL | 20 | CLT | 175 |  |  |  |  | 37.6715 | 0 | 1 | GL | ANSI A 190.12017 compliant glued laminated timber | 13.4% | 580 | 5.431 | 0.375 | 0.45 | 7.4561 | 1 | GL | ANSI A 190.12017 compliant glued laminated timber | 13.4% | 580 | 2.9828 | 0.475 | 0.475 | 3.728 | 2 | 2.5929 | 1.5252 | 1.2075 | 0.43764 | 3.9548 |  |  | Front | 2.5929 | 1.5252 | 1.2075 | 3.9058 | 3.9548 |  |  | Front
Dw | FC | 197 | Dw_197 | 522.2879 | Cribs | 17.5 | 44.5045 | 164.5182 | 30% | 65.36% | 80.83% | 110.9% | Wo;B;Co | 60.63% | 0% | 0% | 77.7% | 76.56% |  | 2.0616 | 14.4513 | 3.0796 | 0.12612 | 0.12612 |  |  |  | 250 | [6 empty] | 180 | [5 empty] | 240 | [20 empty] | 6.9364 | 6.4161 | 2.8275 | [12 empty] | 49.3555 | Gypsum Board, Type X (5/8 in) | 31.8 | CLT | 175 |  |  | CLT 5-ply 35mm | ANSI/APA PRG 320, 2018 compliant | 13% | 470 | 65.5376 | 37.0166 | CLT | 175 |  |  |  |  | CLT 5-ply 35mm | ANSI/APA PRG 320, 2018 compliant | 13% | 470 |  | 44.5045 | 0 | concrete, lightweight | 100 | KAOWOOL | 20 | CLT | 175 |  |  |  |  | 44.5045 | 0 | 1 | GL | ANSI A 190.12017 compliant glued laminated timber | 13.4% | 580 | 6.4161 | 0.375 | 0.45 | 8.2259 | 1 | GL | ANSI A 190.12017 compliant glued laminated timber | 13.4% | 580 | 2.8275 | 0.475 | 0.475 | 4.113 | 2 | 3.5048 | 2.0616 | 0.51589 | 1.7158 | 7.2256 |  |  | Front | 3.5048 | 2.0616 | 0.51589 | 1.7158 | 7.2256 |  |  | Rear
Dw | FC | 198 | Dw_198 | 614.8126 | Cribs | 17.5 | 42.0286 | 160.6285 | 30% | 62.93% | 70.36% | 114.7% | Wo;B;Co | 52.77% | 0% | 0% | 80.33% | 71.74% |  | 1.5414 | 8.0783 | 5.2026 | 0.062439 | 0.062439 |  |  |  | 250 | [6 empty] | 180 | [5 empty] | 240 | [20 empty] | 6.9364 | 6.0591 | 2.9461 | [12 empty] | 48.1886 | Gypsum Board, Type X (5/8 in) | 31.8 | CLT | 175 |  |  | CLT 5-ply 35mm | ANSI/APA PRG 320, 2018 compliant | 13% | 470 | 66.5998 | 36.1414 | CLT | 175 |  |  |  |  | CLT 5-ply 35mm | ANSI/APA PRG 320, 2018 compliant | 13% | 470 |  | 42.0286 | 0 | concrete, lightweight | 100 | KAOWOOL | 20 | CLT | 175 |  |  |  |  | 42.0286 | 0 | 1 | GL | ANSI A 190.12017 compliant glued laminated timber | 13.4% | 580 | 6.0591 | 0.375 | 0.45 | 8.0314 | 1 | GL | ANSI A 190.12017 compliant glued laminated timber | 13.4% | 580 | 2.9461 | 0.475 | 0.475 | 4.0157 | 2 | 2.6204 | 1.5414 | 1.1546 | 0.42389 | 4.0392 |  |  | Front | 2.6204 | 1.5414 | 1.1546 | 3.8921 | 4.0392 |  |  | Front
Dw | FC | 199 | Dw_199 | 402.316 | Cribs | 17.5 | 49.9563 | 184.7604 | 30% | 65.33% | 74% | 111% | Wo;B;Co | 55.5% | 0% | 0% | 77.74% | 81.02% |  | 1.7103 | 9.9451 | 5.0232 | 0.070394 | 0.070394 |  |  |  | 250 | [6 empty] | 180 | [5 empty] | 240 | [20 empty] | 6.9364 | 7.2021 | 3.0006 | [12 empty] | 55.4281 | Gypsum Board, Type X (5/8 in) | 31.8 | CLT | 175 |  |  | CLT 5-ply 35mm | ANSI/APA PRG 320, 2018 compliant | 13% | 470 | 74.8762 | 41.5711 | CLT | 175 |  |  |  |  | CLT 5-ply 35mm | ANSI/APA PRG 320, 2018 compliant | 13% | 470 |  | 49.9563 | 0 | concrete, lightweight | 100 | KAOWOOL | 20 | CLT | 175 |  |  |  |  | 49.9563 | 0 | 1 | GL | ANSI A 190.12017 compliant glued laminated timber | 13.4% | 580 | 7.2021 | 0.375 | 0.45 | 9.238 | 1 | GL | ANSI A 190.12017 compliant glued laminated timber | 13.4% | 580 | 3.0006 | 0.475 | 0.475 | 4.619 | 2 | 2.9075 | 1.7103 | 1.0403 | 0.28037 | 4.9726 |  |  | Front | 2.9075 | 1.7103 | 1.0403 | 3.7486 | 4.9726 |  |  | Front
Dw | FC | 200 | Dw_200 | 517.8238 | Cribs | 17.5 | 67.6563 | 235.2131 | 30% | 70.63% | 94.24% | 104.3% | Wo;B;Co | 70.68% | 0% | 0% | 73.08% | 103.4% |  | 2.7131 | 25.027 | 2.7033 | 0.17526 | 0.17526 |  |  |  | 250 | [6 empty] | 180 | [5 empty] | 240 | [20 empty] | 6.9364 | 9.7538 | 2.9928 | [12 empty] | 70.5639 | Gypsum Board, Type X (5/8 in) | 31.8 | CLT | 175 |  |  | CLT 5-ply 35mm | ANSI/APA PRG 320, 2018 compliant | 13% | 470 | 89.929 | 52.923 | CLT | 175 |  |  |  |  | CLT 5-ply 35mm | ANSI/APA PRG 320, 2018 compliant | 13% | 470 |  | 67.6563 | 0 | concrete, lightweight | 100 | KAOWOOL | 20 | CLT | 175 |  |  |  |  | 67.6563 | 0 | 1 | GL | ANSI A 190.12017 compliant glued laminated timber | 13.4% | 580 | 9.7538 | 0.375 | 0.45 | 11.7607 | 1 | GL | ANSI A 190.12017 compliant glued laminated timber | 13.4% | 580 | 2.9928 | 0.475 | 0.475 | 5.8803 | 2 | 4.6123 | 2.7131 | 0.13985 | 1.1621 | 12.5135 |  |  | Front | 4.6123 | 2.7131 | 0.13985 | 1.1621 | 12.5135 |  |  | Rear
Dw | FC | 201 | Dw_201 | 514.9346 | Cribs | 17.5 | 45.0464 | 165.4864 | 30% | 65.85% | 73.72% | 110.2% | Wo;B;Co | 55.29% | 0% | 0% | 77.22% | 77.58% |  | 1.5384 | 8.0463 | 5.5984 | 0.060307 | 0.060307 |  |  |  | 250 | [6 empty] | 180 | [5 empty] | 240 | [20 empty] | 6.9364 | 6.4942 | 2.8068 | [12 empty] | 49.6459 | Gypsum Board, Type X (5/8 in) | 31.8 | CLT | 175 |  |  | CLT 5-ply 35mm | ANSI/APA PRG 320, 2018 compliant | 13% | 470 | 65.4221 | 37.2344 | CLT | 175 |  |  |  |  | CLT 5-ply 35mm | ANSI/APA PRG 320, 2018 compliant | 13% | 470 |  | 45.0464 | 0 | concrete, lightweight | 100 | KAOWOOL | 20 | CLT | 175 |  |  |  |  | 45.0464 | 0 | 1 | GL | ANSI A 190.12017 compliant glued laminated timber | 13.4% | 580 | 6.4942 | 0.375 | 0.45 | 8.2743 | 1 | GL | ANSI A 190.12017 compliant glued laminated timber | 13.4% | 580 | 2.8068 | 0.475 | 0.475 | 4.1372 | 2 | 2.6152 | 1.5384 | 1.0184 | 0.42649 | 4.0232 |  |  | Front | 2.6152 | 1.5384 | 1.0184 | 3.8947 | 4.0232 |  |  | Front
Dw | FC | 202 | Dw_202 | 582.5269 | Cribs | 17.5 | 34.8932 | 140.7041 | 30% | 59.52% | 69.33% | 121% | Wo;B;Co | 52% | 0% | 0% | 84.76% | 62.48% |  | 1.7177 | 10.0312 | 3.4784 | 0.093437 | 0.093437 |  |  |  | 250 | [6 empty] | 180 | [5 empty] | 240 | [20 empty] | 6.9364 | 5.0304 | 2.9631 | [12 empty] | 42.2112 | Gypsum Board, Type X (5/8 in) | 31.8 | CLT | 175 |  |  | CLT 5-ply 35mm | ANSI/APA PRG 320, 2018 compliant | 13% | 470 | 60.9462 | 31.6584 | CLT | 175 |  |  |  |  | CLT 5-ply 35mm | ANSI/APA PRG 320, 2018 compliant | 13% | 470 |  | 34.8932 | 0 | concrete, lightweight | 100 | KAOWOOL | 20 | CLT | 175 |  |  |  |  | 34.8932 | 0 | 1 | GL | ANSI A 190.12017 compliant glued laminated timber | 13.4% | 580 | 5.0304 | 0.375 | 0.45 | 7.0352 | 1 | GL | ANSI A 190.12017 compliant glued laminated timber | 13.4% | 580 | 2.9631 | 0.475 | 0.475 | 3.5176 | 2 | 2.92 | 1.7177 | 0.99543 | 0.27409 | 5.0156 |  |  | Front | 2.92 | 1.7177 | 0.99543 | 3.7423 | 5.0156 |  |  | Front
Dw | FC | 203 | Dw_203 | 430.6961 | Cribs | 17.5 | 65.1395 | 223.2679 | 30% | 72.03% | 83.04% | 102.8% | Wo;B;Co | 62.28% | 0% | 0% | 72.04% | 103.2% |  | 1.9044 | 12.3315 | 5.2824 | 0.076221 | 0.076221 |  |  |  | 250 | [6 empty] | 180 | [5 empty] | 240 | [20 empty] | 6.9364 | 9.391 | 2.8476 | [12 empty] | 66.9804 | Gypsum Board, Type X (5/8 in) | 31.8 | CLT | 175 |  |  | CLT 5-ply 35mm | ANSI/APA PRG 320, 2018 compliant | 13% | 470 | 83.0174 | 50.2353 | CLT | 175 |  |  |  |  | CLT 5-ply 35mm | ANSI/APA PRG 320, 2018 compliant | 13% | 470 |  | 65.1395 | 0 | concrete, lightweight | 100 | KAOWOOL | 20 | CLT | 175 |  |  |  |  | 65.1395 | 0 | 1 | GL | ANSI A 190.12017 compliant glued laminated timber | 13.4% | 580 | 9.391 | 0.375 | 0.45 | 11.1634 | 1 | GL | ANSI A 190.12017 compliant glued laminated timber | 13.4% | 580 | 2.8476 | 0.475 | 0.475 | 5.5817 | 2 | 3.2376 | 1.9044 | 0.6932 | 0.11532 | 6.1657 |  |  | Front | 3.2376 | 1.9044 | 0.6932 | 3.5835 | 6.1657 |  |  | Front
Dw | FC | 204 | Dw_204 | 496.6716 | Cribs | 17.5 | 49.6377 | 184.6571 | 30% | 64.88% | 75.56% | 111.6% | Wo;B;Co | 56.67% | 0% | 0% | 78.19% | 80.21% |  | 1.8842 | 12.0707 | 4.1122 | 0.089729 | 0.089729 |  |  |  | 250 | [6 empty] | 180 | [5 empty] | 240 | [20 empty] | 6.9364 | 7.1561 | 3.0293 | [12 empty] | 55.3971 | Gypsum Board, Type X (5/8 in) | 31.8 | CLT | 175 |  |  | CLT 5-ply 35mm | ANSI/APA PRG 320, 2018 compliant | 13% | 470 | 75.4101 | 41.5479 | CLT | 175 |  |  |  |  | CLT 5-ply 35mm | ANSI/APA PRG 320, 2018 compliant | 13% | 470 |  | 49.6377 | 0 | concrete, lightweight | 100 | KAOWOOL | 20 | CLT | 175 |  |  |  |  | 49.6377 | 0 | 1 | GL | ANSI A 190.12017 compliant glued laminated timber | 13.4% | 580 | 7.1561 | 0.375 | 0.45 | 9.2329 | 1 | GL | ANSI A 190.12017 compliant glued laminated timber | 13.4% | 580 | 3.0293 | 0.475 | 0.475 | 4.6164 | 2 | 3.2031 | 1.8842 | 0.89512 | 0.13253 | 6.0354 |  |  | Front | 3.2031 | 1.8842 | 0.89512 | 3.6007 | 6.0354 |  |  | Front
Dw | FC | 205 | Dw_205 | 465.5726 | Cribs | 17.5 | 62.3526 | 219.5175 | 30% | 69.46% | 80.18% | 105.6% | Wo;B;Co | 60.14% | 0% | 0% | 74% | 97.03% |  | 1.9313 | 12.6823 | 4.9165 | 0.08029 | 0.08029 |  |  |  | 250 | [6 empty] | 180 | [5 empty] | 240 | [20 empty] | 6.9364 | 8.9892 | 2.9767 | [12 empty] | 65.8553 | Gypsum Board, Type X (5/8 in) | 31.8 | CLT | 175 |  |  | CLT 5-ply 35mm | ANSI/APA PRG 320, 2018 compliant | 13% | 470 | 84.8409 | 49.3914 | CLT | 175 |  |  |  |  | CLT 5-ply 35mm | ANSI/APA PRG 320, 2018 compliant | 13% | 470 |  | 62.3526 | 0 | concrete, lightweight | 100 | KAOWOOL | 20 | CLT | 175 |  |  |  |  | 62.3526 | 0 | 1 | GL | ANSI A 190.12017 compliant glued laminated timber | 13.4% | 580 | 8.9892 | 0.375 | 0.45 | 10.9759 | 1 | GL | ANSI A 190.12017 compliant glued laminated timber | 13.4% | 580 | 2.9767 | 0.475 | 0.475 | 5.4879 | 2 | 3.2833 | 1.9313 | 0.79539 | 0.092458 | 6.3412 |  |  | Front | 3.2833 | 1.9313 | 0.79539 | 3.5607 | 6.3412 |  |  | Front
Dw | FC | 206 | Dw_206 | 446.735 | Cribs | 17.5 | 57.8616 | 203.0023 | 30% | 69.78% | 78.73% | 105.3% | Wo;B;Co | 59.05% | 0% | 0% | 73.74% | 93.51% |  | 1.7083 | 9.9227 | 5.8312 | 0.063888 | 0.063888 |  |  |  | 250 | [6 empty] | 180 | [5 empty] | 240 | [20 empty] | 6.9364 | 8.3417 | 2.8563 | [12 empty] | 60.9007 | Gypsum Board, Type X (5/8 in) | 31.8 | CLT | 175 |  |  | CLT 5-ply 35mm | ANSI/APA PRG 320, 2018 compliant | 13% | 470 | 77.3076 | 45.6755 | CLT | 175 |  |  |  |  | CLT 5-ply 35mm | ANSI/APA PRG 320, 2018 compliant | 13% | 470 |  | 57.8616 | 0 | concrete, lightweight | 100 | KAOWOOL | 20 | CLT | 175 |  |  |  |  | 57.8616 | 0 | 1 | GL | ANSI A 190.12017 compliant glued laminated timber | 13.4% | 580 | 8.3417 | 0.375 | 0.45 | 10.1501 | 1 | GL | ANSI A 190.12017 compliant glued laminated timber | 13.4% | 580 | 2.8563 | 0.475 | 0.475 | 5.0751 | 2 | 2.9042 | 1.7083 | 0.898 | 0.28201 | 4.9614 |  |  | Front | 2.9042 | 1.7083 | 0.898 | 3.7502 | 4.9614 |  |  | Front
Dw | FC | 207 | Dw_207 | 511.2244 | Cribs | 17.5 | 42.712 | 165.4938 | 30% | 62.01% | 75.72% | 116.2% | Wo;B;Co | 56.79% | 0% | 0% | 81.44% | 71.22% |  | 2.0651 | 14.5004 | 2.9456 | 0.12591 | 0.12591 |  |  |  | 250 | [6 empty] | 180 | [5 empty] | 240 | [20 empty] | 6.9364 | 6.1577 | 3.0575 | [12 empty] | 49.6481 | Gypsum Board, Type X (5/8 in) | 31.8 | CLT | 175 |  |  | CLT 5-ply 35mm | ANSI/APA PRG 320, 2018 compliant | 13% | 470 | 70.0982 | 37.2361 | CLT | 175 |  |  |  |  | CLT 5-ply 35mm | ANSI/APA PRG 320, 2018 compliant | 13% | 470 |  | 42.712 | 0 | concrete, lightweight | 100 | KAOWOOL | 20 | CLT | 175 |  |  |  |  | 42.712 | 0 | 1 | GL | ANSI A 190.12017 compliant glued laminated timber | 13.4% | 580 | 6.1577 | 0.375 | 0.45 | 8.2747 | 1 | GL | ANSI A 190.12017 compliant glued laminated timber | 13.4% | 580 | 3.0575 | 0.475 | 0.475 | 4.1373 | 2 | 3.5107 | 2.0651 | 0.74234 | 1.7128 | 7.2502 |  |  | Front | 3.5107 | 2.0651 | 0.74234 | 1.7128 | 7.2502 |  |  | Rear
Dw | FC | 208 | Dw_208 | 393.8557 | Cribs | 17.5 | 45.4254 | 169.0697 | 30% | 64.84% | 73.02% | 111.7% | Wo;B;Co | 54.76% | 0% | 0% | 78.23% | 76.71% |  | 1.6046 | 8.7546 | 5.1887 | 0.065593 | 0.065593 |  |  |  | 250 | [6 empty] | 180 | [5 empty] | 240 | [20 empty] | 6.9364 | 6.5488 | 2.9002 | [12 empty] | 50.7209 | Gypsum Board, Type X (5/8 in) | 31.8 | CLT | 175 |  |  | CLT 5-ply 35mm | ANSI/APA PRG 320, 2018 compliant | 13% | 470 | 68.2475 | 38.0407 | CLT | 175 |  |  |  |  | CLT 5-ply 35mm | ANSI/APA PRG 320, 2018 compliant | 13% | 470 |  | 45.4254 | 0 | concrete, lightweight | 100 | KAOWOOL | 20 | CLT | 175 |  |  |  |  | 45.4254 | 0 | 1 | GL | ANSI A 190.12017 compliant glued laminated timber | 13.4% | 580 | 6.5488 | 0.375 | 0.45 | 8.4535 | 1 | GL | ANSI A 190.12017 compliant glued laminated timber | 13.4% | 580 | 2.9002 | 0.475 | 0.475 | 4.2267 | 2 | 2.7279 | 1.6046 | 1.0455 | 0.37015 | 4.3773 |  |  | Front | 2.7279 | 1.6046 | 1.0455 | 3.8384 | 4.3773 |  |  | Front
Dw | FC | 209 | Dw_209 | 506.0424 | Cribs | 17.5 | 54.3216 | 190.9466 | 30% | 69.6% | 82.05% | 105.5% | Wo;B;Co | 61.54% | 0% | 0% | 73.89% | 90.16% |  | 1.9165 | 12.4881 | 4.3499 | 0.09054 | 0.09054 |  |  |  | 250 | [6 empty] | 180 | [5 empty] | 240 | [20 empty] | 6.9364 | 7.8314 | 2.7866 | [12 empty] | 57.284 | Gypsum Board, Type X (5/8 in) | 31.8 | CLT | 175 |  |  | CLT 5-ply 35mm | ANSI/APA PRG 320, 2018 compliant | 13% | 470 | 72.3318 | 42.963 | CLT | 175 |  |  |  |  | CLT 5-ply 35mm | ANSI/APA PRG 320, 2018 compliant | 13% | 470 |  | 54.3216 | 0 | concrete, lightweight | 100 | KAOWOOL | 20 | CLT | 175 |  |  |  |  | 54.3216 | 0 | 1 | GL | ANSI A 190.12017 compliant glued laminated timber | 13.4% | 580 | 7.8314 | 0.375 | 0.45 | 9.5473 | 1 | GL | ANSI A 190.12017 compliant glued laminated timber | 13.4% | 580 | 2.7866 | 0.475 | 0.475 | 4.7737 | 2 | 3.2581 | 1.9165 | 0.62008 | 0.10507 | 6.2441 |  |  | Front | 3.2581 | 1.9165 | 0.62008 | 3.5733 | 6.2441 |  |  | Front
Dw | FC | 210 | Dw_210 | 461.1875 | Cribs | 17.5 | 56.5116 | 200.8108 | 30% | 68.62% | 79.41% | 106.6% | Wo;B;Co | 59.56% | 0% | 0% | 74.69% | 90.8% |  | 1.8729 | 11.9265 | 4.7383 | 0.08128 | 0.08128 |  |  |  | 250 | [6 empty] | 180 | [5 empty] | 240 | [20 empty] | 6.9364 | 8.1471 | 2.9101 | [12 empty] | 60.2433 | Gypsum Board, Type X (5/8 in) | 31.8 | CLT | 175 |  |  | CLT 5-ply 35mm | ANSI/APA PRG 320, 2018 compliant | 13% | 470 | 77.816 | 45.1824 | CLT | 175 |  |  |  |  | CLT 5-ply 35mm | ANSI/APA PRG 320, 2018 compliant | 13% | 470 |  | 56.5116 | 0 | concrete, lightweight | 100 | KAOWOOL | 20 | CLT | 175 |  |  |  |  | 56.5116 | 0 | 1 | GL | ANSI A 190.12017 compliant glued laminated timber | 13.4% | 580 | 8.1471 | 0.375 | 0.45 | 10.0405 | 1 | GL | ANSI A 190.12017 compliant glued laminated timber | 13.4% | 580 | 2.9101 | 0.475 | 0.475 | 5.0203 | 2 | 3.1839 | 1.8729 | 0.78714 | 0.14213 | 5.9632 |  |  | Front | 3.1839 | 1.8729 | 0.78714 | 3.6103 | 5.9632 |  |  | Front
Dw | FC | 211 | Dw_211 | 503.2799 | Cribs | 17.5 | 51.7138 | 189.3012 | 30% | 66.13% | 76.37% | 109.8% | Wo;B;Co | 57.28% | 0% | 0% | 76.94% | 83.49% |  | 1.8404 | 11.5159 | 4.4906 | 0.082528 | 0.082528 |  |  |  | 250 | [6 empty] | 180 | [5 empty] | 240 | [20 empty] | 6.9364 | 7.4554 | 2.9834 | [12 empty] | 56.7904 | Gypsum Board, Type X (5/8 in) | 31.8 | CLT | 175 |  |  | CLT 5-ply 35mm | ANSI/APA PRG 320, 2018 compliant | 13% | 470 | 75.9021 | 42.5928 | CLT | 175 |  |  |  |  | CLT 5-ply 35mm | ANSI/APA PRG 320, 2018 compliant | 13% | 470 |  | 51.7138 | 0 | concrete, lightweight | 100 | KAOWOOL | 20 | CLT | 175 |  |  |  |  | 51.7138 | 0 | 1 | GL | ANSI A 190.12017 compliant glued laminated timber | 13.4% | 580 | 7.4554 | 0.375 | 0.45 | 9.4651 | 1 | GL | ANSI A 190.12017 compliant glued laminated timber | 13.4% | 580 | 2.9834 | 0.475 | 0.475 | 4.7325 | 2 | 3.1287 | 1.8404 | 0.89303 | 0.16977 | 5.758 |  |  | Front | 3.1287 | 1.8404 | 0.89303 | 3.638 | 5.758 |  |  | Front
Dw | FC | 212 | Dw_212 | 435.3465 | Cribs | 17.5 | 53.3894 | 190.4079 | 30% | 68.3% | 79.85% | 107% | Wo;B;Co | 59.89% | 0% | 0% | 74.96% | 87.68% |  | 1.8857 | 12.0896 | 4.4161 | 0.087189 | 0.087189 |  |  |  | 250 | [6 empty] | 180 | [5 empty] | 240 | [20 empty] | 6.9364 | 7.697 | 2.8575 | [12 empty] | 57.1224 | Gypsum Board, Type X (5/8 in) | 31.8 | CLT | 175 |  |  | CLT 5-ply 35mm | ANSI/APA PRG 320, 2018 compliant | 13% | 470 | 73.6577 | 42.8418 | CLT | 175 |  |  |  |  | CLT 5-ply 35mm | ANSI/APA PRG 320, 2018 compliant | 13% | 470 |  | 53.3894 | 0 | concrete, lightweight | 100 | KAOWOOL | 20 | CLT | 175 |  |  |  |  | 53.3894 | 0 | 1 | GL | ANSI A 190.12017 compliant glued laminated timber | 13.4% | 580 | 7.697 | 0.375 | 0.45 | 9.5204 | 1 | GL | ANSI A 190.12017 compliant glued laminated timber | 13.4% | 580 | 2.8575 | 0.475 | 0.475 | 4.7602 | 2 | 3.2056 | 1.8857 | 0.72181 | 0.13128 | 6.0448 |  |  | Front | 3.2056 | 1.8857 | 0.72181 | 3.5995 | 6.0448 |  |  | Front
Dw | FC | 213 | Dw_213 | 367.3794 | Cribs | 17.5 | 49.1505 | 182.6785 | 30% | 64.95% | 76.02% | 111.5% | Wo;B;Co | 57.02% | 0% | 0% | 78.12% | 79.89% |  | 1.9013 | 12.2912 | 3.9988 | 0.092776 | 0.092776 |  |  |  | 250 | [6 empty] | 180 | [5 empty] | 240 | [20 empty] | 6.9364 | 7.0859 | 3.0087 | [12 empty] | 54.8036 | Gypsum Board, Type X (5/8 in) | 31.8 | CLT | 175 |  |  | CLT 5-ply 35mm | ANSI/APA PRG 320, 2018 compliant | 13% | 470 | 74.406 | 41.1027 | CLT | 175 |  |  |  |  | CLT 5-ply 35mm | ANSI/APA PRG 320, 2018 compliant | 13% | 470 |  | 49.1505 | 0 | concrete, lightweight | 100 | KAOWOOL | 20 | CLT | 175 |  |  |  |  | 49.1505 | 0 | 1 | GL | ANSI A 190.12017 compliant glued laminated timber | 13.4% | 580 | 7.0859 | 0.375 | 0.45 | 9.1339 | 1 | GL | ANSI A 190.12017 compliant glued laminated timber | 13.4% | 580 | 3.0087 | 0.475 | 0.475 | 4.567 | 2 | 3.2323 | 1.9013 | 0.85736 | 0.11797 | 6.1456 |  |  | Front | 3.2323 | 1.9013 | 0.85736 | 3.5862 | 6.1456 |  |  | Front
Dw | FC | 214 | Dw_214 | 561.3665 | Cribs | 17.5 | 48.6983 | 174.4756 | 30% | 67.91% | 80.67% | 107.5% | Wo;B;Co | 60.5% | 0% | 0% | 75.31% | 83.14% |  | 1.894 | 12.196 | 3.993 | 0.096199 | 0.096199 |  |  |  | 250 | [6 empty] | 180 | [5 empty] | 240 | [20 empty] | 6.9364 | 7.0207 | 2.7613 | [12 empty] | 52.3427 | Gypsum Board, Type X (5/8 in) | 31.8 | CLT | 175 |  |  | CLT 5-ply 35mm | ANSI/APA PRG 320, 2018 compliant | 13% | 470 | 67.1074 | 39.257 | CLT | 175 |  |  |  |  | CLT 5-ply 35mm | ANSI/APA PRG 320, 2018 compliant | 13% | 470 |  | 48.6983 | 0 | concrete, lightweight | 100 | KAOWOOL | 20 | CLT | 175 |  |  |  |  | 48.6983 | 0 | 1 | GL | ANSI A 190.12017 compliant glued laminated timber | 13.4% | 580 | 7.0207 | 0.375 | 0.45 | 8.7238 | 1 | GL | ANSI A 190.12017 compliant glued laminated timber | 13.4% | 580 | 2.7613 | 0.475 | 0.475 | 4.3619 | 2 | 3.2197 | 1.894 | 0.61733 | 0.12424 | 6.098 |  |  | Front | 3.2197 | 1.894 | 0.61733 | 3.5924 | 6.098 |  |  | Front
Dw | FC | 215 | Dw_215 | 362.2685 | Cribs | 17.5 | 50.0027 | 186.7837 | 30% | 64.57% | 72.74% | 112.1% | Wo;B;Co | 54.55% | 0% | 0% | 78.52% | 80.12% |  | 1.6924 | 9.7387 | 5.1345 | 0.067829 | 0.067829 |  |  |  | 250 | [6 empty] | 180 | [5 empty] | 240 | [20 empty] | 6.9364 | 7.2087 | 3.0674 | [12 empty] | 56.0351 | Gypsum Board, Type X (5/8 in) | 31.8 | CLT | 175 |  |  | CLT 5-ply 35mm | ANSI/APA PRG 320, 2018 compliant | 13% | 470 | 76.8067 | 42.0263 | CLT | 175 |  |  |  |  | CLT 5-ply 35mm | ANSI/APA PRG 320, 2018 compliant | 13% | 470 |  | 50.0027 | 0 | concrete, lightweight | 100 | KAOWOOL | 20 | CLT | 175 |  |  |  |  | 50.0027 | 0 | 1 | GL | ANSI A 190.12017 compliant glued laminated timber | 13.4% | 580 | 7.2087 | 0.375 | 0.45 | 9.3392 | 1 | GL | ANSI A 190.12017 compliant glued laminated timber | 13.4% | 580 | 3.0674 | 0.475 | 0.475 | 4.6696 | 2 | 2.8771 | 1.6924 | 1.125 | 0.29554 | 4.8693 |  |  | Front | 2.8771 | 1.6924 | 1.125 | 3.7637 | 4.8693 |  |  | Front
Dw | FC | 216 | Dw_216 | 539.8895 | Cribs | 17.5 | 56.9923 | 201.4934 | 30% | 69.08% | 78.48% | 106.1% | Wo;B;Co | 58.86% | 0% | 0% | 74.31% | 91.82% |  | 1.7561 | 10.4857 | 5.4353 | 0.068963 | 0.068963 |  |  |  | 250 | [6 empty] | 180 | [5 empty] | 240 | [20 empty] | 6.9364 | 8.2164 | 2.8875 | [12 empty] | 60.448 | Gypsum Board, Type X (5/8 in) | 31.8 | CLT | 175 |  |  | CLT 5-ply 35mm | ANSI/APA PRG 320, 2018 compliant | 13% | 470 | 77.5372 | 45.336 | CLT | 175 |  |  |  |  | CLT 5-ply 35mm | ANSI/APA PRG 320, 2018 compliant | 13% | 470 |  | 56.9923 | 0 | concrete, lightweight | 100 | KAOWOOL | 20 | CLT | 175 |  |  |  |  | 56.9923 | 0 | 1 | GL | ANSI A 190.12017 compliant glued laminated timber | 13.4% | 580 | 8.2164 | 0.375 | 0.45 | 10.0747 | 1 | GL | ANSI A 190.12017 compliant glued laminated timber | 13.4% | 580 | 2.8875 | 0.475 | 0.475 | 5.0373 | 2 | 2.9854 | 1.7561 | 0.8814 | 0.24138 | 5.2428 |  |  | Front | 2.9854 | 1.7561 | 0.8814 | 3.7096 | 5.2428 |  |  | Front
Dw | FC | 217 | Dw_217 | 638.9207 | Cribs | 17.5 | 53.304 | 190.3446 | 30% | 68.19% | 77.3% | 107.1% | Wo;B;Co | 57.98% | 0% | 0% | 75.06% | 87.46% |  | 1.7037 | 9.8684 | 5.4015 | 0.067671 | 0.067671 |  |  |  | 250 | [6 empty] | 180 | [5 empty] | 240 | [20 empty] | 6.9364 | 7.6847 | 2.8636 | [12 empty] | 57.1034 | Gypsum Board, Type X (5/8 in) | 31.8 | CLT | 175 |  |  | CLT 5-ply 35mm | ANSI/APA PRG 320, 2018 compliant | 13% | 470 | 73.7651 | 42.8275 | CLT | 175 |  |  |  |  | CLT 5-ply 35mm | ANSI/APA PRG 320, 2018 compliant | 13% | 470 |  | 53.304 | 0 | concrete, lightweight | 100 | KAOWOOL | 20 | CLT | 175 |  |  |  |  | 53.304 | 0 | 1 | GL | ANSI A 190.12017 compliant glued laminated timber | 13.4% | 580 | 7.6847 | 0.375 | 0.45 | 9.5172 | 1 | GL | ANSI A 190.12017 compliant glued laminated timber | 13.4% | 580 | 2.8636 | 0.475 | 0.475 | 4.7586 | 2 | 2.8962 | 1.7037 | 0.90989 | 0.28598 | 4.9342 |  |  | Front | 2.8962 | 1.7037 | 0.90989 | 3.7542 | 4.9342 |  |  | Front
Dw | FC | 218 | Dw_218 | 469.9402 | Cribs | 17.5 | 51.2168 | 188.0082 | 30% | 65.91% | 79.28% | 110.1% | Wo;B;Co | 59.46% | 0% | 0% | 77.16% | 82.79% |  | 2.0601 | 14.429 | 3.5496 | 0.11015 | 0.11015 |  |  |  | 250 | [6 empty] | 180 | [5 empty] | 240 | [20 empty] | 6.9364 | 7.3838 | 2.9879 | [12 empty] | 56.4025 | Gypsum Board, Type X (5/8 in) | 31.8 | CLT | 175 |  |  | CLT 5-ply 35mm | ANSI/APA PRG 320, 2018 compliant | 13% | 470 | 75.603 | 42.3018 | CLT | 175 |  |  |  |  | CLT 5-ply 35mm | ANSI/APA PRG 320, 2018 compliant | 13% | 470 |  | 51.2168 | 0 | concrete, lightweight | 100 | KAOWOOL | 20 | CLT | 175 |  |  |  |  | 51.2168 | 0 | 1 | GL | ANSI A 190.12017 compliant glued laminated timber | 13.4% | 580 | 7.3838 | 0.375 | 0.45 | 9.4004 | 1 | GL | ANSI A 190.12017 compliant glued laminated timber | 13.4% | 580 | 2.9879 | 0.475 | 0.475 | 4.7002 | 2 | 3.5021 | 2.0601 | 0.67785 | 1.7172 | 7.2145 |  |  | Front | 3.5021 | 2.0601 | 0.67785 | 1.7172 | 7.2145 |  |  | Rear
Dw | FC | 219 | Dw_219 | 393.7687 | Cribs | 17.5 | 51.2268 | 184.8472 | 30% | 67.3% | 86.63% | 108.3% | Wo;B;Co | 64.97% | 0% | 0% | 75.85% | 84.55% |  | 2.3249 | 18.3772 | 2.7875 | 0.15159 | 0.15159 |  |  |  | 250 | [6 empty] | 180 | [5 empty] | 240 | [20 empty] | 6.9364 | 7.3852 | 2.8765 | [12 empty] | 55.4542 | Gypsum Board, Type X (5/8 in) | 31.8 | CLT | 175 |  |  | CLT 5-ply 35mm | ANSI/APA PRG 320, 2018 compliant | 13% | 470 | 72.422 | 41.5906 | CLT | 175 |  |  |  |  | CLT 5-ply 35mm | ANSI/APA PRG 320, 2018 compliant | 13% | 470 |  | 51.2268 | 0 | concrete, lightweight | 100 | KAOWOOL | 20 | CLT | 175 |  |  |  |  | 51.2268 | 0 | 1 | GL | ANSI A 190.12017 compliant glued laminated timber | 13.4% | 580 | 7.3852 | 0.375 | 0.45 | 9.2424 | 1 | GL | ANSI A 190.12017 compliant glued laminated timber | 13.4% | 580 | 2.8765 | 0.475 | 0.475 | 4.6212 | 2 | 3.9523 | 2.3249 | 0.30166 | 1.4921 | 9.1886 |  |  | Front | 3.9523 | 2.3249 | 0.30166 | 1.4921 | 9.1886 |  |  | Rear
Dw | FC | 220 | Dw_220 | 489.8457 | Cribs | 17.5 | 34.1621 | 140.0197 | 30% | 58.59% | 67.09% | 123% | Wo;B;Co | 50.31% | 0% | 0% | 86.15% | 60.96% |  | 1.6343 | 9.0807 | 3.7621 | 0.082907 | 0.082907 |  |  |  | 250 | [6 empty] | 180 | [5 empty] | 240 | [20 empty] | 6.9364 | 4.925 | 3.0222 | [12 empty] | 42.0059 | Gypsum Board, Type X (5/8 in) | 31.8 | CLT | 175 |  |  | CLT 5-ply 35mm | ANSI/APA PRG 320, 2018 compliant | 13% | 470 | 61.724 | 31.5044 | CLT | 175 |  |  |  |  | CLT 5-ply 35mm | ANSI/APA PRG 320, 2018 compliant | 13% | 470 |  | 34.1621 | 0 | concrete, lightweight | 100 | KAOWOOL | 20 | CLT | 175 |  |  |  |  | 34.1621 | 0 | 1 | GL | ANSI A 190.12017 compliant glued laminated timber | 13.4% | 580 | 4.925 | 0.375 | 0.45 | 7.001 | 1 | GL | ANSI A 190.12017 compliant glued laminated timber | 13.4% | 580 | 3.0222 | 0.475 | 0.475 | 3.5005 | 2 | 2.7782 | 1.6343 | 1.138 | 0.34498 | 4.5403 |  |  | Front | 2.7782 | 1.6343 | 1.138 | 3.8132 | 4.5403 |  |  | Front
Dw | FC | 221 | Dw_221 | 478.9767 | Cribs | 17.5 | 52.7222 | 197.3225 | 30% | 64.43% | 75.72% | 112.3% | Wo;B;Co | 56.79% | 0% | 0% | 78.67% | 82.16% |  | 2.007 | 13.6959 | 3.8495 | 0.098332 | 0.098332 |  |  |  | 250 | [6 empty] | 180 | [5 empty] | 240 | [20 empty] | 6.9364 | 7.6008 | 3.1601 | [12 empty] | 59.1968 | Gypsum Board, Type X (5/8 in) | 31.8 | CLT | 175 |  |  | CLT 5-ply 35mm | ANSI/APA PRG 320, 2018 compliant | 13% | 470 | 81.9066 | 44.3976 | CLT | 175 |  |  |  |  | CLT 5-ply 35mm | ANSI/APA PRG 320, 2018 compliant | 13% | 470 |  | 52.7222 | 0 | concrete, lightweight | 100 | KAOWOOL | 20 | CLT | 175 |  |  |  |  | 52.7222 | 0 | 1 | GL | ANSI A 190.12017 compliant glued laminated timber | 13.4% | 580 | 7.6008 | 0.375 | 0.45 | 9.8661 | 1 | GL | ANSI A 190.12017 compliant glued laminated timber | 13.4% | 580 | 3.1601 | 0.475 | 0.475 | 4.9331 | 2 | 3.412 | 2.007 | 0.90306 | 0.028114 | 6.848 |  |  | Front | 3.412 | 2.007 | 0.90306 | 3.4963 | 6.848 |  |  | Front
Dw | FC | 222 | Dw_222 | 538.8607 | Cribs | 17.5 | 56.2145 | 202.1685 | 30% | 67.59% | 79.01% | 107.9% | Wo;B;Co | 59.25% | 0% | 0% | 75.59% | 89.17% |  | 1.9533 | 12.972 | 4.3335 | 0.089676 | 0.089676 |  |  |  | 250 | [6 empty] | 180 | [5 empty] | 240 | [20 empty] | 6.9364 | 8.1043 | 2.9832 | [12 empty] | 60.6506 | Gypsum Board, Type X (5/8 in) | 31.8 | CLT | 175 |  |  | CLT 5-ply 35mm | ANSI/APA PRG 320, 2018 compliant | 13% | 470 | 79.768 | 45.4879 | CLT | 175 |  |  |  |  | CLT 5-ply 35mm | ANSI/APA PRG 320, 2018 compliant | 13% | 470 |  | 56.2145 | 0 | concrete, lightweight | 100 | KAOWOOL | 20 | CLT | 175 |  |  |  |  | 56.2145 | 0 | 1 | GL | ANSI A 190.12017 compliant glued laminated timber | 13.4% | 580 | 8.1043 | 0.375 | 0.45 | 10.1084 | 1 | GL | ANSI A 190.12017 compliant glued laminated timber | 13.4% | 580 | 2.9832 | 0.475 | 0.475 | 5.0542 | 2 | 3.3206 | 1.9533 | 0.77995 | 0.073815 | 6.486 |  |  | Front | 3.3206 | 1.9533 | 0.77995 | 3.542 | 6.486 |  |  | Front
Dw | FC | 223 | Dw_223 | 802.8967 | Cribs | 17.5 | 54.5088 | 199.9268 | 30% | 65.98% | 74.63% | 110% | Wo;B;Co | 55.97% | 0% | 0% | 77.09% | 85.62% |  | 1.7606 | 10.5394 | 5.1719 | 0.069949 | 0.069949 |  |  |  | 250 | [6 empty] | 180 | [5 empty] | 240 | [20 empty] | 6.9364 | 7.8584 | 3.0723 | [12 empty] | 59.978 | Gypsum Board, Type X (5/8 in) | 31.8 | CLT | 175 |  |  | CLT 5-ply 35mm | ANSI/APA PRG 320, 2018 compliant | 13% | 470 | 80.9377 | 44.9835 | CLT | 175 |  |  |  |  | CLT 5-ply 35mm | ANSI/APA PRG 320, 2018 compliant | 13% | 470 |  | 54.5088 | 0 | concrete, lightweight | 100 | KAOWOOL | 20 | CLT | 175 |  |  |  |  | 54.5088 | 0 | 1 | GL | ANSI A 190.12017 compliant glued laminated timber | 13.4% | 580 | 7.8584 | 0.375 | 0.45 | 9.9963 | 1 | GL | ANSI A 190.12017 compliant glued laminated timber | 13.4% | 580 | 3.0723 | 0.475 | 0.475 | 4.9982 | 2 | 2.9931 | 1.7606 | 1.0617 | 0.23756 | 5.2697 |  |  | Front | 2.9931 | 1.7606 | 1.0617 | 3.7058 | 5.2697 |  |  | Front
Dw | FC | 224 | Dw_224 | 558.8421 | Cribs | 17.5 | 57.3266 | 200.0958 | 30% | 70.26% | 79.14% | 104.7% | Wo;B;Co | 59.36% | 0% | 0% | 73.37% | 93.68% |  | 1.6798 | 9.5934 | 5.9756 | 0.062138 | 0.062138 |  |  |  | 250 | [6 empty] | 180 | [5 empty] | 240 | [20 empty] | 6.9364 | 8.2646 | 2.8104 | [12 empty] | 60.0288 | Gypsum Board, Type X (5/8 in) | 31.8 | CLT | 175 |  |  | CLT 5-ply 35mm | ANSI/APA PRG 320, 2018 compliant | 13% | 470 | 75.4712 | 45.0216 | CLT | 175 |  |  |  |  | CLT 5-ply 35mm | ANSI/APA PRG 320, 2018 compliant | 13% | 470 |  | 57.3266 | 0 | concrete, lightweight | 100 | KAOWOOL | 20 | CLT | 175 |  |  |  |  | 57.3266 | 0 | 1 | GL | ANSI A 190.12017 compliant glued laminated timber | 13.4% | 580 | 8.2646 | 0.375 | 0.45 | 10.0048 | 1 | GL | ANSI A 190.12017 compliant glued laminated timber | 13.4% | 580 | 2.8104 | 0.475 | 0.475 | 5.0024 | 2 | 2.8556 | 1.6798 | 0.88067 | 0.3063 | 4.7967 |  |  | Front | 2.8556 | 1.6798 | 0.88067 | 3.7745 | 4.7967 |  |  | Front
Dw | FC | 225 | Dw_225 | 433.7862 | Cribs | 17.5 | 54.313 | 192.6452 | 30% | 68.79% | 87.33% | 106.4% | Wo;B;Co | 65.5% | 0% | 0% | 74.55% | 89.1% |  | 2.2909 | 17.8435 | 3.0438 | 0.14019 | 0.14019 |  |  |  | 250 | [6 empty] | 180 | [5 empty] | 240 | [20 empty] | 6.9364 | 7.8301 | 2.8449 | [12 empty] | 57.7935 | Gypsum Board, Type X (5/8 in) | 31.8 | CLT | 175 |  |  | CLT 5-ply 35mm | ANSI/APA PRG 320, 2018 compliant | 13% | 470 | 74.0477 | 43.3452 | CLT | 175 |  |  |  |  | CLT 5-ply 35mm | ANSI/APA PRG 320, 2018 compliant | 13% | 470 |  | 54.313 | 0 | concrete, lightweight | 100 | KAOWOOL | 20 | CLT | 175 |  |  |  |  | 54.313 | 0 | 1 | GL | ANSI A 190.12017 compliant glued laminated timber | 13.4% | 580 | 7.8301 | 0.375 | 0.45 | 9.6323 | 1 | GL | ANSI A 190.12017 compliant glued laminated timber | 13.4% | 580 | 2.8449 | 0.475 | 0.475 | 4.8161 | 2 | 3.8945 | 2.2909 | 0.30405 | 1.521 | 8.9218 |  |  | Front | 3.8945 | 2.2909 | 0.30405 | 1.521 | 8.9218 |  |  | Rear
Dw | FC | 226 | Dw_226 | 607.5172 | Cribs | 17.5 | 56.3336 | 203.2077 | 30% | 67.33% | 77.53% | 108.2% | Wo;B;Co | 58.15% | 0% | 0% | 75.82% | 88.94% |  | 1.8714 | 11.9077 | 4.7309 | 0.080163 | 0.080163 |  |  |  | 250 | [6 empty] | 180 | [5 empty] | 240 | [20 empty] | 6.9364 | 8.1215 | 3.0064 | [12 empty] | 60.9623 | Gypsum Board, Type X (5/8 in) | 31.8 | CLT | 175 |  |  | CLT 5-ply 35mm | ANSI/APA PRG 320, 2018 compliant | 13% | 470 | 80.5689 | 45.7217 | CLT | 175 |  |  |  |  | CLT 5-ply 35mm | ANSI/APA PRG 320, 2018 compliant | 13% | 470 |  | 56.3336 | 0 | concrete, lightweight | 100 | KAOWOOL | 20 | CLT | 175 |  |  |  |  | 56.3336 | 0 | 1 | GL | ANSI A 190.12017 compliant glued laminated timber | 13.4% | 580 | 8.1215 | 0.375 | 0.45 | 10.1604 | 1 | GL | ANSI A 190.12017 compliant glued laminated timber | 13.4% | 580 | 3.0064 | 0.475 | 0.475 | 5.0802 | 2 | 3.1814 | 1.8714 | 0.88499 | 0.14338 | 5.9538 |  |  | Front | 3.1814 | 1.8714 | 0.88499 | 3.6116 | 5.9538 |  |  | Front
Dw | FC | 227 | Dw_227 | 561.5082 | Cribs | 17.5 | 42.2196 | 157.5646 | 30% | 64.64% | 75.98% | 112% | Wo;B;Co | 56.98% | 0% | 0% | 78.44% | 73.84% |  | 1.7912 | 10.9088 | 3.8702 | 0.092661 | 0.092661 |  |  |  | 250 | [6 empty] | 180 | [5 empty] | 240 | [20 empty] | 6.9364 | 6.0867 | 2.8075 | [12 empty] | 47.2694 | Gypsum Board, Type X (5/8 in) | 31.8 | CLT | 175 |  |  | CLT 5-ply 35mm | ANSI/APA PRG 320, 2018 compliant | 13% | 470 | 63.1538 | 35.452 | CLT | 175 |  |  |  |  | CLT 5-ply 35mm | ANSI/APA PRG 320, 2018 compliant | 13% | 470 |  | 42.2196 | 0 | concrete, lightweight | 100 | KAOWOOL | 20 | CLT | 175 |  |  |  |  | 42.2196 | 0 | 1 | GL | ANSI A 190.12017 compliant glued laminated timber | 13.4% | 580 | 6.0867 | 0.375 | 0.45 | 7.8782 | 1 | GL | ANSI A 190.12017 compliant glued laminated timber | 13.4% | 580 | 2.8075 | 0.475 | 0.475 | 3.9391 | 2 | 3.0451 | 1.7912 | 0.76631 | 0.21156 | 5.4544 |  |  | Front | 3.0451 | 1.7912 | 0.76631 | 3.6798 | 5.4544 |  |  | Front
Dw | FC | 228 | Dw_228 | 584.6758 | Cribs | 17.5 | 38.1225 | 143.1325 | 30% | 64.2% | 71.99% | 112.6% | Wo;B;Co | 53.99% | 0% | 0% | 78.92% | 70.01% |  | 1.4591 | 7.2387 | 5.2665 | 0.061089 | 0.061089 |  |  |  | 250 | [6 empty] | 180 | [5 empty] | 240 | [20 empty] | 6.9364 | 5.496 | 2.69 | [12 empty] | 42.9398 | Gypsum Board, Type X (5/8 in) | 31.8 | CLT | 175 |  |  | CLT 5-ply 35mm | ANSI/APA PRG 320, 2018 compliant | 13% | 470 | 56.916 | 32.2048 | CLT | 175 |  |  |  |  | CLT 5-ply 35mm | ANSI/APA PRG 320, 2018 compliant | 13% | 470 |  | 38.1225 | 0 | concrete, lightweight | 100 | KAOWOOL | 20 | CLT | 175 |  |  |  |  | 38.1225 | 0 | 1 | GL | ANSI A 190.12017 compliant glued laminated timber | 13.4% | 580 | 5.496 | 0.375 | 0.45 | 7.1566 | 1 | GL | ANSI A 190.12017 compliant glued laminated timber | 13.4% | 580 | 2.69 | 0.475 | 0.475 | 3.5783 | 2 | 2.4805 | 1.4591 | 0.98093 | 0.49385 | 3.6193 |  |  | Front | 2.4805 | 1.4591 | 0.98093 | 3.9621 | 3.6193 |  |  | Front
Dw | FC | 229 | Dw_229 | 468.9772 | Cribs | 17.5 | 56.5997 | 197.0829 | 30% | 70.48% | 81.41% | 104.5% | Wo;B;Co | 61.06% | 0% | 0% | 73.19% | 93.34% |  | 1.8194 | 11.2548 | 5.029 | 0.077028 | 0.077028 |  |  |  | 250 | [6 empty] | 180 | [5 empty] | 240 | [20 empty] | 6.9364 | 8.1598 | 2.7783 | [12 empty] | 59.1249 | Gypsum Board, Type X (5/8 in) | 31.8 | CLT | 175 |  |  | CLT 5-ply 35mm | ANSI/APA PRG 320, 2018 compliant | 13% | 470 | 73.912 | 44.3437 | CLT | 175 |  |  |  |  | CLT 5-ply 35mm | ANSI/APA PRG 320, 2018 compliant | 13% | 470 |  | 56.5997 | 0 | concrete, lightweight | 100 | KAOWOOL | 20 | CLT | 175 |  |  |  |  | 56.5997 | 0 | 1 | GL | ANSI A 190.12017 compliant glued laminated timber | 13.4% | 580 | 8.1598 | 0.375 | 0.45 | 9.8541 | 1 | GL | ANSI A 190.12017 compliant glued laminated timber | 13.4% | 580 | 2.7783 | 0.475 | 0.475 | 4.9271 | 2 | 3.093 | 1.8194 | 0.7089 | 0.18761 | 5.6274 |  |  | Front | 3.093 | 1.8194 | 0.7089 | 3.6558 | 5.6274 |  |  | Front
Dw | FC | 230 | Dw_230 | 457.1799 | Cribs | 17.5 | 55.7525 | 193.3475 | 30% | 70.87% | 81.67% | 104% | Wo;B;Co | 61.25% | 0% | 0% | 72.89% | 93.09% |  | 1.7838 | 10.8187 | 5.1533 | 0.074733 | 0.074733 |  |  |  | 250 | [6 empty] | 180 | [5 empty] | 240 | [20 empty] | 6.9364 | 8.0377 | 2.7328 | [12 empty] | 58.0043 | Gypsum Board, Type X (5/8 in) | 31.8 | CLT | 175 |  |  | CLT 5-ply 35mm | ANSI/APA PRG 320, 2018 compliant | 13% | 470 | 71.871 | 43.5032 | CLT | 175 |  |  |  |  | CLT 5-ply 35mm | ANSI/APA PRG 320, 2018 compliant | 13% | 470 |  | 55.7525 | 0 | concrete, lightweight | 100 | KAOWOOL | 20 | CLT | 175 |  |  |  |  | 55.7525 | 0 | 1 | GL | ANSI A 190.12017 compliant glued laminated timber | 13.4% | 580 | 8.0377 | 0.375 | 0.45 | 9.6674 | 1 | GL | ANSI A 190.12017 compliant glued laminated timber | 13.4% | 580 | 2.7328 | 0.475 | 0.475 | 4.8337 | 2 | 3.0325 | 1.7838 | 0.699 | 0.21786 | 5.4094 |  |  | Front | 3.0325 | 1.7838 | 0.699 | 3.6861 | 5.4094 |  |  | Front
Dw | FC | 231 | Dw_231 | 416.6284 | Cribs | 17.5 | 57.258 | 198.1177 | 30% | 71.09% | 84.28% | 103.8% | Wo;B;Co | 63.21% | 0% | 0% | 72.73% | 94.74% |  | 1.9617 | 13.0842 | 4.3761 | 0.0925 | 0.0925 |  |  |  | 250 | [6 empty] | 180 | [5 empty] | 240 | [20 empty] | 6.9364 | 8.2547 | 2.7517 | [12 empty] | 59.4353 | Gypsum Board, Type X (5/8 in) | 31.8 | CLT | 175 |  |  | CLT 5-ply 35mm | ANSI/APA PRG 320, 2018 compliant | 13% | 470 | 73.6302 | 44.5765 | CLT | 175 |  |  |  |  | CLT 5-ply 35mm | ANSI/APA PRG 320, 2018 compliant | 13% | 470 |  | 57.258 | 0 | concrete, lightweight | 100 | KAOWOOL | 20 | CLT | 175 |  |  |  |  | 57.258 | 0 | 1 | GL | ANSI A 190.12017 compliant glued laminated timber | 13.4% | 580 | 8.2547 | 0.375 | 0.45 | 9.9059 | 1 | GL | ANSI A 190.12017 compliant glued laminated timber | 13.4% | 580 | 2.7517 | 0.475 | 0.475 | 4.9529 | 2 | 3.3349 | 1.9617 | 0.53996 | 0.06665 | 6.5421 |  |  | Front | 3.3349 | 1.9617 | 0.53996 | 3.5349 | 6.5421 |  |  | Front
Dw | FC | 232 | Dw_232 | 464.4082 | Cribs | 17.5 | 52.5585 | 185.1833 | 30% | 69.39% | 79.12% | 105.7% | Wo;B;Co | 59.34% | 0% | 0% | 74.06% | 88.34% |  | 1.7021 | 9.8505 | 5.3356 | 0.069399 | 0.069399 |  |  |  | 250 | [6 empty] | 180 | [5 empty] | 240 | [20 empty] | 6.9364 | 7.5772 | 2.7583 | [12 empty] | 55.555 | Gypsum Board, Type X (5/8 in) | 31.8 | CLT | 175 |  |  | CLT 5-ply 35mm | ANSI/APA PRG 320, 2018 compliant | 13% | 470 | 70.0947 | 41.6662 | CLT | 175 |  |  |  |  | CLT 5-ply 35mm | ANSI/APA PRG 320, 2018 compliant | 13% | 470 |  | 52.5585 | 0 | concrete, lightweight | 100 | KAOWOOL | 20 | CLT | 175 |  |  |  |  | 52.5585 | 0 | 1 | GL | ANSI A 190.12017 compliant glued laminated timber | 13.4% | 580 | 7.5772 | 0.375 | 0.45 | 9.2592 | 1 | GL | ANSI A 190.12017 compliant glued laminated timber | 13.4% | 580 | 2.7583 | 0.475 | 0.475 | 4.6296 | 2 | 2.8936 | 1.7021 | 0.8062 | 0.2873 | 4.9253 |  |  | Front | 2.8936 | 1.7021 | 0.8062 | 3.7555 | 4.9253 |  |  | Front
Dw | FC | 233 | Dw_233 | 607.8111 | Cribs | 17.5 | 51.126 | 184.495 | 30% | 67.3% | 78.8% | 108.3% | Wo;B;Co | 59.1% | 0% | 0% | 75.85% | 84.46% |  | 1.8793 | 12.0082 | 4.2576 | 0.089226 | 0.089226 |  |  |  | 250 | [6 empty] | 180 | [5 empty] | 240 | [20 empty] | 6.9364 | 7.3707 | 2.8742 | [12 empty] | 55.3485 | Gypsum Board, Type X (5/8 in) | 31.8 | CLT | 175 |  |  | CLT 5-ply 35mm | ANSI/APA PRG 320, 2018 compliant | 13% | 470 | 72.2716 | 41.5114 | CLT | 175 |  |  |  |  | CLT 5-ply 35mm | ANSI/APA PRG 320, 2018 compliant | 13% | 470 |  | 51.126 | 0 | concrete, lightweight | 100 | KAOWOOL | 20 | CLT | 175 |  |  |  |  | 51.126 | 0 | 1 | GL | ANSI A 190.12017 compliant glued laminated timber | 13.4% | 580 | 7.3707 | 0.375 | 0.45 | 9.2248 | 1 | GL | ANSI A 190.12017 compliant glued laminated timber | 13.4% | 580 | 2.8742 | 0.475 | 0.475 | 4.6124 | 2 | 3.1948 | 1.8793 | 0.7449 | 0.13668 | 6.0041 |  |  | Front | 3.1948 | 1.8793 | 0.7449 | 3.6049 | 6.0041 |  |  | Front
Dw | FC | 234 | Dw_234 | 434.1535 | Cribs | 17.5 | 43.7658 | 162.1836 | 30% | 65.18% | 74.67% | 111.2% | Wo;B;Co | 56% | 0% | 0% | 77.89% | 75.73% |  | 1.6706 | 9.4885 | 4.6125 | 0.075617 | 0.075617 |  |  |  | 250 | [6 empty] | 180 | [5 empty] | 240 | [20 empty] | 6.9364 | 6.3096 | 2.8179 | [12 empty] | 48.6551 | Gypsum Board, Type X (5/8 in) | 31.8 | CLT | 175 |  |  | CLT 5-ply 35mm | ANSI/APA PRG 320, 2018 compliant | 13% | 470 | 64.6804 | 36.4913 | CLT | 175 |  |  |  |  | CLT 5-ply 35mm | ANSI/APA PRG 320, 2018 compliant | 13% | 470 |  | 43.7658 | 0 | concrete, lightweight | 100 | KAOWOOL | 20 | CLT | 175 |  |  |  |  | 43.7658 | 0 | 1 | GL | ANSI A 190.12017 compliant glued laminated timber | 13.4% | 580 | 6.3096 | 0.375 | 0.45 | 8.1092 | 1 | GL | ANSI A 190.12017 compliant glued laminated timber | 13.4% | 580 | 2.8179 | 0.475 | 0.475 | 4.0546 | 2 | 2.8399 | 1.6706 | 0.89736 | 0.31413 | 4.7443 |  |  | Front | 2.8399 | 1.6706 | 0.89736 | 3.7823 | 4.7443 |  |  | Front
Dw | FC | 235 | Dw_235 | 547.3777 | Cribs | 17.5 | 61.1143 | 207.3183 | 30% | 73.09% | 84.48% | 101.8% | Wo;B;Co | 63.36% | 0% | 0% | 71.3% | 101% |  | 1.8363 | 11.4652 | 5.3304 | 0.074941 | 0.074941 |  |  |  | 250 | [6 empty] | 180 | [5 empty] | 240 | [20 empty] | 6.9364 | 8.8107 | 2.7018 | [12 empty] | 62.1955 | Gypsum Board, Type X (5/8 in) | 31.8 | CLT | 175 |  |  | CLT 5-ply 35mm | ANSI/APA PRG 320, 2018 compliant | 13% | 470 | 75.118 | 46.6466 | CLT | 175 |  |  |  |  | CLT 5-ply 35mm | ANSI/APA PRG 320, 2018 compliant | 13% | 470 |  | 61.1143 | 0 | concrete, lightweight | 100 | KAOWOOL | 20 | CLT | 175 |  |  |  |  | 61.1143 | 0 | 1 | GL | ANSI A 190.12017 compliant glued laminated timber | 13.4% | 580 | 8.8107 | 0.375 | 0.45 | 10.3659 | 1 | GL | ANSI A 190.12017 compliant glued laminated timber | 13.4% | 580 | 2.7018 | 0.475 | 0.475 | 5.183 | 2 | 3.1218 | 1.8363 | 0.61543 | 0.17322 | 5.7326 |  |  | Front | 3.1218 | 1.8363 | 0.61543 | 3.6414 | 5.7326 |  |  | Front
Dw | FC | 236 | Dw_236 | 360.2284 | Cribs | 17.5 | 48.7826 | 184.2494 | 30% | 63.77% | 72.51% | 113.3% | Wo;B;Co | 54.38% | 0% | 0% | 79.39% | 78.14% |  | 1.7537 | 10.4561 | 4.6655 | 0.075151 | 0.075151 |  |  |  | 250 | [6 empty] | 180 | [5 empty] | 240 | [20 empty] | 6.9364 | 7.0328 | 3.1027 | [12 empty] | 55.2748 | Gypsum Board, Type X (5/8 in) | 31.8 | CLT | 175 |  |  | CLT 5-ply 35mm | ANSI/APA PRG 320, 2018 compliant | 13% | 470 | 76.7126 | 41.4561 | CLT | 175 |  |  |  |  | CLT 5-ply 35mm | ANSI/APA PRG 320, 2018 compliant | 13% | 470 |  | 48.7826 | 0 | concrete, lightweight | 100 | KAOWOOL | 20 | CLT | 175 |  |  |  |  | 48.7826 | 0 | 1 | GL | ANSI A 190.12017 compliant glued laminated timber | 13.4% | 580 | 7.0328 | 0.375 | 0.45 | 9.2125 | 1 | GL | ANSI A 190.12017 compliant glued laminated timber | 13.4% | 580 | 3.1027 | 0.475 | 0.475 | 4.6062 | 2 | 2.9812 | 1.7537 | 1.099 | 0.24349 | 5.228 |  |  | Front | 2.9812 | 1.7537 | 1.099 | 3.7117 | 5.228 |  |  | Front
Dw | FC | 237 | Dw_237 | 551.4011 | Cribs | 17.5 | 54.2504 | 195.3426 | 30% | 67.48% | 76.53% | 108% | Wo;B;Co | 57.4% | 0% | 0% | 75.69% | 87.36% |  | 1.738 | 10.2708 | 5.282 | 0.069316 | 0.069316 |  |  |  | 250 | [6 empty] | 180 | [5 empty] | 240 | [20 empty] | 6.9364 | 7.8211 | 2.9423 | [12 empty] | 58.6028 | Gypsum Board, Type X (5/8 in) | 31.8 | CLT | 175 |  |  | CLT 5-ply 35mm | ANSI/APA PRG 320, 2018 compliant | 13% | 470 | 76.8702 | 43.9521 | CLT | 175 |  |  |  |  | CLT 5-ply 35mm | ANSI/APA PRG 320, 2018 compliant | 13% | 470 |  | 54.2504 | 0 | concrete, lightweight | 100 | KAOWOOL | 20 | CLT | 175 |  |  |  |  | 54.2504 | 0 | 1 | GL | ANSI A 190.12017 compliant glued laminated timber | 13.4% | 580 | 7.8211 | 0.375 | 0.45 | 9.7671 | 1 | GL | ANSI A 190.12017 compliant glued laminated timber | 13.4% | 580 | 2.9423 | 0.475 | 0.475 | 4.8836 | 2 | 2.9547 | 1.738 | 0.95424 | 0.25676 | 5.1354 |  |  | Front | 2.9547 | 1.738 | 0.95424 | 3.725 | 5.1354 |  |  | Front
Dw | FC | 238 | Dw_238 | 387.0807 | Cribs | 17.5 | 40.3032 | 151.7773 | 30% | 63.98% | 73.84% | 113% | Wo;B;Co | 55.38% | 0% | 0% | 79.16% | 71.54% |  | 1.6724 | 9.5091 | 4.2384 | 0.081021 | 0.081021 |  |  |  | 250 | [6 empty] | 180 | [5 empty] | 240 | [20 empty] | 6.9364 | 5.8104 | 2.7917 | [12 empty] | 45.5332 | Gypsum Board, Type X (5/8 in) | 31.8 | CLT | 175 |  |  | CLT 5-ply 35mm | ANSI/APA PRG 320, 2018 compliant | 13% | 470 | 61.1994 | 34.1499 | CLT | 175 |  |  |  |  | CLT 5-ply 35mm | ANSI/APA PRG 320, 2018 compliant | 13% | 470 |  | 40.3032 | 0 | concrete, lightweight | 100 | KAOWOOL | 20 | CLT | 175 |  |  |  |  | 40.3032 | 0 | 1 | GL | ANSI A 190.12017 compliant glued laminated timber | 13.4% | 580 | 5.8104 | 0.375 | 0.45 | 7.5889 | 1 | GL | ANSI A 190.12017 compliant glued laminated timber | 13.4% | 580 | 2.7917 | 0.475 | 0.475 | 3.7944 | 2 | 2.843 | 1.6724 | 0.86936 | 0.31259 | 4.7545 |  |  | Front | 2.843 | 1.6724 | 0.86936 | 3.7808 | 4.7545 |  |  | Front
Dw | FC | 239 | Dw_239 | 424.8555 | Cribs | 17.5 | 49.3732 | 183.1244 | 30% | 65.11% | 73.48% | 111.3% | Wo;B;Co | 55.11% | 0% | 0% | 77.96% | 80.27% |  | 1.6818 | 9.6172 | 5.1338 | 0.068108 | 0.068108 |  |  |  | 250 | [6 empty] | 180 | [5 empty] | 240 | [20 empty] | 6.9364 | 7.118 | 3.0018 | [12 empty] | 54.9373 | Gypsum Board, Type X (5/8 in) | 31.8 | CLT | 175 |  |  | CLT 5-ply 35mm | ANSI/APA PRG 320, 2018 compliant | 13% | 470 | 74.4065 | 41.203 | CLT | 175 |  |  |  |  | CLT 5-ply 35mm | ANSI/APA PRG 320, 2018 compliant | 13% | 470 |  | 49.3732 | 0 | concrete, lightweight | 100 | KAOWOOL | 20 | CLT | 175 |  |  |  |  | 49.3732 | 0 | 1 | GL | ANSI A 190.12017 compliant glued laminated timber | 13.4% | 580 | 7.118 | 0.375 | 0.45 | 9.1562 | 1 | GL | ANSI A 190.12017 compliant glued laminated timber | 13.4% | 580 | 3.0018 | 0.475 | 0.475 | 4.5781 | 2 | 2.8591 | 1.6818 | 1.07 | 0.30453 | 4.8086 |  |  | Front | 2.8591 | 1.6818 | 1.07 | 3.7727 | 4.8086 |  |  | Front
Dw | FC | 240 | Dw_240 | 528.1452 | Cribs | 17.5 | 53.9637 | 188.9526 | 30% | 69.96% | 86.92% | 105% | Wo;B;Co | 65.19% | 0% | 0% | 73.6% | 90.31% |  | 2.1566 | 15.8128 | 3.4127 | 0.1229 | 0.1229 |  |  |  | 250 | [6 empty] | 180 | [5 empty] | 240 | [20 empty] | 6.9364 | 7.7798 | 2.7529 | [12 empty] | 56.6858 | Gypsum Board, Type X (5/8 in) | 31.8 | CLT | 175 |  |  | CLT 5-ply 35mm | ANSI/APA PRG 320, 2018 compliant | 13% | 470 | 71.0537 | 42.5143 | CLT | 175 |  |  |  |  | CLT 5-ply 35mm | ANSI/APA PRG 320, 2018 compliant | 13% | 470 |  | 53.9637 | 0 | concrete, lightweight | 100 | KAOWOOL | 20 | CLT | 175 |  |  |  |  | 53.9637 | 0 | 1 | GL | ANSI A 190.12017 compliant glued laminated timber | 13.4% | 580 | 7.7798 | 0.375 | 0.45 | 9.4476 | 1 | GL | ANSI A 190.12017 compliant glued laminated timber | 13.4% | 580 | 2.7529 | 0.475 | 0.475 | 4.7238 | 2 | 3.6662 | 2.1566 | 0.34635 | 1.6351 | 7.9064 |  |  | Front | 3.6662 | 2.1566 | 0.34635 | 1.6351 | 7.9064 |  |  | Rear
Dw | FC | 241 | Dw_241 | 451.4413 | Cribs | 17.5 | 34.6606 | 140.7611 | 30% | 59.11% | 66.75% | 121.8% | Wo;B;Co | 50.06% | 0% | 0% | 85.36% | 61.88% |  | 1.5508 | 8.1774 | 4.2386 | 0.072347 | 0.072347 |  |  |  | 250 | [6 empty] | 180 | [5 empty] | 240 | [20 empty] | 6.9364 | 4.9969 | 2.9933 | [12 empty] | 42.2283 | Gypsum Board, Type X (5/8 in) | 31.8 | CLT | 175 |  |  | CLT 5-ply 35mm | ANSI/APA PRG 320, 2018 compliant | 13% | 470 | 61.4684 | 31.6713 | CLT | 175 |  |  |  |  | CLT 5-ply 35mm | ANSI/APA PRG 320, 2018 compliant | 13% | 470 |  | 34.6606 | 0 | concrete, lightweight | 100 | KAOWOOL | 20 | CLT | 175 |  |  |  |  | 34.6606 | 0 | 1 | GL | ANSI A 190.12017 compliant glued laminated timber | 13.4% | 580 | 4.9969 | 0.375 | 0.45 | 7.0381 | 1 | GL | ANSI A 190.12017 compliant glued laminated timber | 13.4% | 580 | 2.9933 | 0.475 | 0.475 | 3.519 | 2 | 2.6364 | 1.5508 | 1.1925 | 0.41588 | 4.0887 |  |  | Front | 2.6364 | 1.5508 | 1.1925 | 3.8841 | 4.0887 |  |  | Front
Dw | FC | 242 | Dw_242 | 473.5758 | Cribs | 17.5 | 57.9908 | 202.4406 | 30% | 70.24% | 82.93% | 104.7% | Wo;B;Co | 62.2% | 0% | 0% | 73.38% | 94.25% |  | 1.9723 | 13.2257 | 4.3847 | 0.09175 | 0.09175 |  |  |  | 250 | [6 empty] | 180 | [5 empty] | 240 | [20 empty] | 6.9364 | 8.3604 | 2.8261 | [12 empty] | 60.7322 | Gypsum Board, Type X (5/8 in) | 31.8 | CLT | 175 |  |  | CLT 5-ply 35mm | ANSI/APA PRG 320, 2018 compliant | 13% | 470 | 76.4874 | 45.5491 | CLT | 175 |  |  |  |  | CLT 5-ply 35mm | ANSI/APA PRG 320, 2018 compliant | 13% | 470 |  | 57.9908 | 0 | concrete, lightweight | 100 | KAOWOOL | 20 | CLT | 175 |  |  |  |  | 57.9908 | 0 | 1 | GL | ANSI A 190.12017 compliant glued laminated timber | 13.4% | 580 | 8.3604 | 0.375 | 0.45 | 10.122 | 1 | GL | ANSI A 190.12017 compliant glued laminated timber | 13.4% | 580 | 2.8261 | 0.475 | 0.475 | 5.061 | 2 | 3.3529 | 1.9723 | 0.60377 | 0.057658 | 6.6128 |  |  | Front | 3.3529 | 1.9723 | 0.60377 | 3.5259 | 6.6128 |  |  | Front
Dw | FC | 243 | Dw_243 | 537.4525 | Cribs | 17.5 | 49.9007 | 184.9147 | 30% | 65.18% | 74.24% | 111.2% | Wo;B;Co | 55.68% | 0% | 0% | 77.89% | 80.79% |  | 1.7482 | 10.3909 | 4.8024 | 0.074297 | 0.074297 |  |  |  | 250 | [6 empty] | 180 | [5 empty] | 240 | [20 empty] | 6.9364 | 7.194 | 3.0117 | [12 empty] | 55.4744 | Gypsum Board, Type X (5/8 in) | 31.8 | CLT | 175 |  |  | CLT 5-ply 35mm | ANSI/APA PRG 320, 2018 compliant | 13% | 470 | 75.1417 | 41.6058 | CLT | 175 |  |  |  |  | CLT 5-ply 35mm | ANSI/APA PRG 320, 2018 compliant | 13% | 470 |  | 49.9007 | 0 | concrete, lightweight | 100 | KAOWOOL | 20 | CLT | 175 |  |  |  |  | 49.9007 | 0 | 1 | GL | ANSI A 190.12017 compliant glued laminated timber | 13.4% | 580 | 7.194 | 0.375 | 0.45 | 9.2457 | 1 | GL | ANSI A 190.12017 compliant glued laminated timber | 13.4% | 580 | 3.0117 | 0.475 | 0.475 | 4.6229 | 2 | 2.9719 | 1.7482 | 1.0135 | 0.24815 | 5.1954 |  |  | Front | 2.9719 | 1.7482 | 1.0135 | 3.7163 | 5.1954 |  |  | Front
Dw | FC | 244 | Dw_244 | 383.7306 | Cribs | 17.5 | 50.1326 | 177.5769 | 30% | 68.91% | 83.36% | 106.3% | Wo;B;Co | 62.52% | 0% | 0% | 74.45% | 85.61% |  | 1.9858 | 13.4075 | 3.7391 | 0.1064 | 0.1064 |  |  |  | 250 | [6 empty] | 180 | [5 empty] | 240 | [20 empty] | 6.9364 | 7.2275 | 2.7292 | [12 empty] | 53.2731 | Gypsum Board, Type X (5/8 in) | 31.8 | CLT | 175 |  |  | CLT 5-ply 35mm | ANSI/APA PRG 320, 2018 compliant | 13% | 470 | 67.3401 | 39.9548 | CLT | 175 |  |  |  |  | CLT 5-ply 35mm | ANSI/APA PRG 320, 2018 compliant | 13% | 470 |  | 50.1326 | 0 | concrete, lightweight | 100 | KAOWOOL | 20 | CLT | 175 |  |  |  |  | 50.1326 | 0 | 1 | GL | ANSI A 190.12017 compliant glued laminated timber | 13.4% | 580 | 7.2275 | 0.375 | 0.45 | 8.8788 | 1 | GL | ANSI A 190.12017 compliant glued laminated timber | 13.4% | 580 | 2.7292 | 0.475 | 0.475 | 4.4394 | 2 | 3.3759 | 1.9858 | 0.49339 | 0.046174 | 6.7037 |  |  | Front | 3.3759 | 1.9858 | 0.49339 | 3.5144 | 6.7037 |  |  | Front
Dw | FC | 245 | Dw_245 | 449.5652 | Cribs | 17.5 | 56.7297 | 200.0556 | 30% | 69.31% | 78.21% | 105.8% | Wo;B;Co | 58.65% | 0% | 0% | 74.12% | 91.89% |  | 1.7025 | 9.8547 | 5.7566 | 0.064273 | 0.064273 |  |  |  | 250 | [6 empty] | 180 | [5 empty] | 240 | [20 empty] | 6.9364 | 8.1786 | 2.8646 | [12 empty] | 60.0167 | Gypsum Board, Type X (5/8 in) | 31.8 | CLT | 175 |  |  | CLT 5-ply 35mm | ANSI/APA PRG 320, 2018 compliant | 13% | 470 | 76.6247 | 45.0125 | CLT | 175 |  |  |  |  | CLT 5-ply 35mm | ANSI/APA PRG 320, 2018 compliant | 13% | 470 |  | 56.7297 | 0 | concrete, lightweight | 100 | KAOWOOL | 20 | CLT | 175 |  |  |  |  | 56.7297 | 0 | 1 | GL | ANSI A 190.12017 compliant glued laminated timber | 13.4% | 580 | 8.1786 | 0.375 | 0.45 | 10.0028 | 1 | GL | ANSI A 190.12017 compliant glued laminated timber | 13.4% | 580 | 2.8646 | 0.475 | 0.475 | 5.0014 | 2 | 2.8942 | 1.7025 | 0.91211 | 0.28699 | 4.9273 |  |  | Front | 2.8942 | 1.7025 | 0.91211 | 3.7552 | 4.9273 |  |  | Front
Dw | FC | 246 | Dw_246 | 497.5862 | Cribs | 17.5 | 39.2686 | 148.3367 | 30% | 63.76% | 81.34% | 113.3% | Wo;B;Co | 61.01% | 0% | 0% | 79.4% | 70.45% |  | 2.1067 | 15.09 | 2.6023 | 0.14765 | 0.14765 |  |  |  | 250 | [6 empty] | 180 | [5 empty] | 240 | [20 empty] | 6.9364 | 5.6612 | 2.7703 | [12 empty] | 44.501 | Gypsum Board, Type X (5/8 in) | 31.8 | CLT | 175 |  |  | CLT 5-ply 35mm | ANSI/APA PRG 320, 2018 compliant | 13% | 470 | 59.8279 | 33.3758 | CLT | 175 |  |  |  |  | CLT 5-ply 35mm | ANSI/APA PRG 320, 2018 compliant | 13% | 470 |  | 39.2686 | 0 | concrete, lightweight | 100 | KAOWOOL | 20 | CLT | 175 |  |  |  |  | 39.2686 | 0 | 1 | GL | ANSI A 190.12017 compliant glued laminated timber | 13.4% | 580 | 5.6612 | 0.375 | 0.45 | 7.4168 | 1 | GL | ANSI A 190.12017 compliant glued laminated timber | 13.4% | 580 | 2.7703 | 0.475 | 0.475 | 3.7084 | 2 | 3.5814 | 2.1067 | 0.41363 | 1.6775 | 7.545 |  |  | Front | 3.5814 | 2.1067 | 0.41363 | 1.6775 | 7.545 |  |  | Rear
Dw | FC | 247 | Dw_247 | 450.7921 | Cribs | 17.5 | 63.6681 | 218.2658 | 30% | 72.01% | 85.93% | 102.8% | Wo;B;Co | 64.45% | 0% | 0% | 72.06% | 101.8% |  | 2.0812 | 14.7273 | 4.3231 | 0.097341 | 0.097341 |  |  |  | 250 | [6 empty] | 180 | [5 empty] | 240 | [20 empty] | 6.9364 | 9.1788 | 2.8212 | [12 empty] | 65.4798 | Gypsum Board, Type X (5/8 in) | 31.8 | CLT | 175 |  |  | CLT 5-ply 35mm | ANSI/APA PRG 320, 2018 compliant | 13% | 470 | 80.958 | 49.1098 | CLT | 175 |  |  |  |  | CLT 5-ply 35mm | ANSI/APA PRG 320, 2018 compliant | 13% | 470 |  | 63.6681 | 0 | concrete, lightweight | 100 | KAOWOOL | 20 | CLT | 175 |  |  |  |  | 63.6681 | 0 | 1 | GL | ANSI A 190.12017 compliant glued laminated timber | 13.4% | 580 | 9.1788 | 0.375 | 0.45 | 10.9133 | 1 | GL | ANSI A 190.12017 compliant glued laminated timber | 13.4% | 580 | 2.8212 | 0.475 | 0.475 | 5.4566 | 2 | 3.5381 | 2.0812 | 0.48999 | 1.6991 | 7.3636 |  |  | Front | 3.5381 | 2.0812 | 0.48999 | 1.6991 | 7.3636 |  |  | Rear
Dw | FC | 248 | Dw_248 | 410.8439 | Cribs | 17.5 | 42.5759 | 163.5923 | 30% | 62.57% | 72.44% | 115.3% | Wo;B;Co | 54.33% | 0% | 0% | 80.76% | 71.76% |  | 1.7736 | 10.6954 | 3.9808 | 0.087069 | 0.087069 |  |  |  | 250 | [6 empty] | 180 | [5 empty] | 240 | [20 empty] | 6.9364 | 6.138 | 2.9998 | [12 empty] | 49.0777 | Gypsum Board, Type X (5/8 in) | 31.8 | CLT | 175 |  |  | CLT 5-ply 35mm | ANSI/APA PRG 320, 2018 compliant | 13% | 470 | 68.4689 | 36.8083 | CLT | 175 |  |  |  |  | CLT 5-ply 35mm | ANSI/APA PRG 320, 2018 compliant | 13% | 470 |  | 42.5759 | 0 | concrete, lightweight | 100 | KAOWOOL | 20 | CLT | 175 |  |  |  |  | 42.5759 | 0 | 1 | GL | ANSI A 190.12017 compliant glued laminated timber | 13.4% | 580 | 6.138 | 0.375 | 0.45 | 8.1796 | 1 | GL | ANSI A 190.12017 compliant glued laminated timber | 13.4% | 580 | 2.9998 | 0.475 | 0.475 | 4.0898 | 2 | 3.0151 | 1.7736 | 0.97615 | 0.22653 | 5.3477 |  |  | Front | 3.0151 | 1.7736 | 0.97615 | 3.6947 | 5.3477 |  |  | Front
Dw | FC | 249 | Dw_249 | 399.0239 | Cribs | 17.5 | 55.0606 | 199.2905 | 30% | 67.05% | 77.59% | 108.6% | Wo;B;Co | 58.19% | 0% | 0% | 76.08% | 87.48% |  | 1.8873 | 12.1106 | 4.5465 | 0.083484 | 0.083484 |  |  |  | 250 | [6 empty] | 180 | [5 empty] | 240 | [20 empty] | 6.9364 | 7.9379 | 2.9974 | [12 empty] | 59.7872 | Gypsum Board, Type X (5/8 in) | 31.8 | CLT | 175 |  |  | CLT 5-ply 35mm | ANSI/APA PRG 320, 2018 compliant | 13% | 470 | 79.1978 | 44.8404 | CLT | 175 |  |  |  |  | CLT 5-ply 35mm | ANSI/APA PRG 320, 2018 compliant | 13% | 470 |  | 55.0606 | 0 | concrete, lightweight | 100 | KAOWOOL | 20 | CLT | 175 |  |  |  |  | 55.0606 | 0 | 1 | GL | ANSI A 190.12017 compliant glued laminated timber | 13.4% | 580 | 7.9379 | 0.375 | 0.45 | 9.9645 | 1 | GL | ANSI A 190.12017 compliant glued laminated timber | 13.4% | 580 | 2.9974 | 0.475 | 0.475 | 4.9823 | 2 | 3.2084 | 1.8873 | 0.86011 | 0.12988 | 6.0553 |  |  | Front | 3.2084 | 1.8873 | 0.86011 | 3.5981 | 6.0553 |  |  | Front
Dw | FC | 250 | Dw_250 | 414.3754 | Cribs | 17.5 | 42.062 | 159.4051 | 30% | 63.52% | 75.75% | 113.7% | Wo;B;Co | 56.82% | 0% | 0% | 79.66% | 72.44% |  | 1.8907 | 12.1544 | 3.4606 | 0.10484 | 0.10484 |  |  |  | 250 | [6 empty] | 180 | [5 empty] | 240 | [20 empty] | 6.9364 | 6.064 | 2.8953 | [12 empty] | 47.8215 | Gypsum Board, Type X (5/8 in) | 31.8 | CLT | 175 |  |  | CLT 5-ply 35mm | ANSI/APA PRG 320, 2018 compliant | 13% | 470 | 65.3095 | 35.8662 | CLT | 175 |  |  |  |  | CLT 5-ply 35mm | ANSI/APA PRG 320, 2018 compliant | 13% | 470 |  | 42.062 | 0 | concrete, lightweight | 100 | KAOWOOL | 20 | CLT | 175 |  |  |  |  | 42.062 | 0 | 1 | GL | ANSI A 190.12017 compliant glued laminated timber | 13.4% | 580 | 6.064 | 0.375 | 0.45 | 7.9703 | 1 | GL | ANSI A 190.12017 compliant glued laminated timber | 13.4% | 580 | 2.8953 | 0.475 | 0.475 | 3.9851 | 2 | 3.2142 | 1.8907 | 0.75463 | 0.12699 | 6.0772 |  |  | Front | 3.2142 | 1.8907 | 0.75463 | 3.5952 | 6.0772 |  |  | Front
Dw | FC | 251 | Dw_251 | 509.9365 | Cribs | 17.5 | 55.9242 | 198.851 | 30% | 68.57% | 80.71% | 106.7% | Wo;B;Co | 60.54% | 0% | 0% | 74.74% | 90.21% |  | 1.9624 | 13.0931 | 4.2713 | 0.092237 | 0.092237 |  |  |  | 250 | [6 empty] | 180 | [5 empty] | 240 | [20 empty] | 6.9364 | 8.0624 | 2.9003 | [12 empty] | 59.6553 | Gypsum Board, Type X (5/8 in) | 31.8 | CLT | 175 |  |  | CLT 5-ply 35mm | ANSI/APA PRG 320, 2018 compliant | 13% | 470 | 77.0311 | 44.7415 | CLT | 175 |  |  |  |  | CLT 5-ply 35mm | ANSI/APA PRG 320, 2018 compliant | 13% | 470 |  | 55.9242 | 0 | concrete, lightweight | 100 | KAOWOOL | 20 | CLT | 175 |  |  |  |  | 55.9242 | 0 | 1 | GL | ANSI A 190.12017 compliant glued laminated timber | 13.4% | 580 | 8.0624 | 0.375 | 0.45 | 9.9425 | 1 | GL | ANSI A 190.12017 compliant glued laminated timber | 13.4% | 580 | 2.9003 | 0.475 | 0.475 | 4.9713 | 2 | 3.336 | 1.9624 | 0.68794 | 0.066083 | 6.5465 |  |  | Front | 3.336 | 1.9624 | 0.68794 | 3.5343 | 6.5465 |  |  | Front
Dw | FC | 252 | Dw_252 | 681.5761 | Cribs | 17.5 | 52.8468 | 184.8025 | 30% | 70.08% | 82.14% | 104.9% | Wo;B;Co | 61.6% | 0% | 0% | 73.5% | 89.48% |  | 1.8481 | 11.6129 | 4.5507 | 0.085427 | 0.085427 |  |  |  | 250 | [6 empty] | 180 | [5 empty] | 240 | [20 empty] | 6.9364 | 7.6188 | 2.7176 | [12 empty] | 55.4408 | Gypsum Board, Type X (5/8 in) | 31.8 | CLT | 175 |  |  | CLT 5-ply 35mm | ANSI/APA PRG 320, 2018 compliant | 13% | 470 | 69.1373 | 41.5806 | CLT | 175 |  |  |  |  | CLT 5-ply 35mm | ANSI/APA PRG 320, 2018 compliant | 13% | 470 |  | 52.8468 | 0 | concrete, lightweight | 100 | KAOWOOL | 20 | CLT | 175 |  |  |  |  | 52.8468 | 0 | 1 | GL | ANSI A 190.12017 compliant glued laminated timber | 13.4% | 580 | 7.6188 | 0.375 | 0.45 | 9.2401 | 1 | GL | ANSI A 190.12017 compliant glued laminated timber | 13.4% | 580 | 2.7176 | 0.475 | 0.475 | 4.6201 | 2 | 3.1418 | 1.8481 | 0.61943 | 0.1632 | 5.8064 |  |  | Front | 3.1418 | 1.8481 | 0.61943 | 3.6314 | 5.8064 |  |  | Front
Dw | FC | 253 | Dw_253 | 598.517 | Cribs | 17.5 | 47.5313 | 172.6885 | 30% | 66.74% | 76.32% | 109% | Wo;B;Co | 57.24% | 0% | 0% | 76.37% | 80.72% |  | 1.693 | 9.7453 | 4.8774 | 0.073428 | 0.073428 |  |  |  | 250 | [6 empty] | 180 | [5 empty] | 240 | [20 empty] | 6.9364 | 6.8524 | 2.8148 | [12 empty] | 51.8065 | Gypsum Board, Type X (5/8 in) | 31.8 | CLT | 175 |  |  | CLT 5-ply 35mm | ANSI/APA PRG 320, 2018 compliant | 13% | 470 | 67.6544 | 38.8549 | CLT | 175 |  |  |  |  | CLT 5-ply 35mm | ANSI/APA PRG 320, 2018 compliant | 13% | 470 |  | 47.5313 | 0 | concrete, lightweight | 100 | KAOWOOL | 20 | CLT | 175 |  |  |  |  | 47.5313 | 0 | 1 | GL | ANSI A 190.12017 compliant glued laminated timber | 13.4% | 580 | 6.8524 | 0.375 | 0.45 | 8.6344 | 1 | GL | ANSI A 190.12017 compliant glued laminated timber | 13.4% | 580 | 2.8148 | 0.475 | 0.475 | 4.3172 | 2 | 2.8781 | 1.693 | 0.8718 | 0.29505 | 4.8726 |  |  | Front | 2.8781 | 1.693 | 0.8718 | 3.7632 | 4.8726 |  |  | Front
Dw | FC | 254 | Dw_254 | 538.9034 | Cribs | 17.5 | 54.1854 | 197.1857 | 30% | 66.61% | 75.19% | 109.2% | Wo;B;Co | 56.39% | 0% | 0% | 76.49% | 86.17% |  | 1.7272 | 10.1433 | 5.342 | 0.067605 | 0.067605 |  |  |  | 250 | [6 empty] | 180 | [5 empty] | 240 | [20 empty] | 6.9364 | 7.8117 | 3.0111 | [12 empty] | 59.1557 | Gypsum Board, Type X (5/8 in) | 31.8 | CLT | 175 |  |  | CLT 5-ply 35mm | ANSI/APA PRG 320, 2018 compliant | 13% | 470 | 78.8433 | 44.3668 | CLT | 175 |  |  |  |  | CLT 5-ply 35mm | ANSI/APA PRG 320, 2018 compliant | 13% | 470 |  | 54.1854 | 0 | concrete, lightweight | 100 | KAOWOOL | 20 | CLT | 175 |  |  |  |  | 54.1854 | 0 | 1 | GL | ANSI A 190.12017 compliant glued laminated timber | 13.4% | 580 | 7.8117 | 0.375 | 0.45 | 9.8593 | 1 | GL | ANSI A 190.12017 compliant glued laminated timber | 13.4% | 580 | 3.0111 | 0.475 | 0.475 | 4.9296 | 2 | 2.9363 | 1.7272 | 1.0338 | 0.26596 | 5.0716 |  |  | Front | 2.9363 | 1.7272 | 1.0338 | 3.7342 | 5.0716 |  |  | Front
Dw | FC | 255 | Dw_255 | 353.8772 | Cribs | 17.5 | 52.4238 | 192.3734 | 30% | 65.94% | 76.17% | 110.1% | Wo;B;Co | 57.13% | 0% | 0% | 77.13% | 83.83% |  | 1.8598 | 11.7598 | 4.4579 | 0.083365 | 0.083365 |  |  |  | 250 | [6 empty] | 180 | [5 empty] | 240 | [20 empty] | 6.9364 | 7.5578 | 3.0193 | [12 empty] | 57.712 | Gypsum Board, Type X (5/8 in) | 31.8 | CLT | 175 |  |  | CLT 5-ply 35mm | ANSI/APA PRG 320, 2018 compliant | 13% | 470 | 77.5542 | 43.284 | CLT | 175 |  |  |  |  | CLT 5-ply 35mm | ANSI/APA PRG 320, 2018 compliant | 13% | 470 |  | 52.4238 | 0 | concrete, lightweight | 100 | KAOWOOL | 20 | CLT | 175 |  |  |  |  | 52.4238 | 0 | 1 | GL | ANSI A 190.12017 compliant glued laminated timber | 13.4% | 580 | 7.5578 | 0.375 | 0.45 | 9.6187 | 1 | GL | ANSI A 190.12017 compliant glued laminated timber | 13.4% | 580 | 3.0193 | 0.475 | 0.475 | 4.8093 | 2 | 3.1616 | 1.8598 | 0.90957 | 0.15329 | 5.8799 |  |  | Front | 3.1616 | 1.8598 | 0.90957 | 3.6215 | 5.8799 |  |  | Front
Dw | FC | 256 | Dw_256 | 506.939 | Cribs | 17.5 | 47.4245 | 174.6914 | 30% | 65.64% | 75.01% | 110.5% | Wo;B;Co | 56.26% | 0% | 0% | 77.43% | 79.3% |  | 1.7126 | 9.9722 | 4.7557 | 0.074705 | 0.074705 |  |  |  | 250 | [6 empty] | 180 | [5 empty] | 240 | [20 empty] | 6.9364 | 6.837 | 2.8984 | [12 empty] | 52.4074 | Gypsum Board, Type X (5/8 in) | 31.8 | CLT | 175 |  |  | CLT 5-ply 35mm | ANSI/APA PRG 320, 2018 compliant | 13% | 470 | 69.8709 | 39.3056 | CLT | 175 |  |  |  |  | CLT 5-ply 35mm | ANSI/APA PRG 320, 2018 compliant | 13% | 470 |  | 47.4245 | 0 | concrete, lightweight | 100 | KAOWOOL | 20 | CLT | 175 |  |  |  |  | 47.4245 | 0 | 1 | GL | ANSI A 190.12017 compliant glued laminated timber | 13.4% | 580 | 6.837 | 0.375 | 0.45 | 8.7346 | 1 | GL | ANSI A 190.12017 compliant glued laminated timber | 13.4% | 580 | 2.8984 | 0.475 | 0.475 | 4.3673 | 2 | 2.9114 | 1.7126 | 0.93582 | 0.27839 | 4.9861 |  |  | Front | 2.9114 | 1.7126 | 0.93582 | 3.7466 | 4.9861 |  |  | Front
Dw | FC | 257 | Dw_257 | 447.2113 | Cribs | 17.5 | 54.5557 | 190.1404 | 30% | 70.4% | 82.82% | 104.6% | Wo;B;Co | 62.12% | 0% | 0% | 73.26% | 91.4% |  | 1.8907 | 12.1546 | 4.4885 | 0.087898 | 0.087898 |  |  |  | 250 | [6 empty] | 180 | [5 empty] | 240 | [20 empty] | 6.9364 | 7.8651 | 2.7372 | [12 empty] | 57.0421 | Gypsum Board, Type X (5/8 in) | 31.8 | CLT | 175 |  |  | CLT 5-ply 35mm | ANSI/APA PRG 320, 2018 compliant | 13% | 470 | 71.0574 | 42.7816 | CLT | 175 |  |  |  |  | CLT 5-ply 35mm | ANSI/APA PRG 320, 2018 compliant | 13% | 470 |  | 54.5557 | 0 | concrete, lightweight | 100 | KAOWOOL | 20 | CLT | 175 |  |  |  |  | 54.5557 | 0 | 1 | GL | ANSI A 190.12017 compliant glued laminated timber | 13.4% | 580 | 7.8651 | 0.375 | 0.45 | 9.507 | 1 | GL | ANSI A 190.12017 compliant glued laminated timber | 13.4% | 580 | 2.7372 | 0.475 | 0.475 | 4.7535 | 2 | 3.2142 | 1.8907 | 0.59645 | 0.12698 | 6.0773 |  |  | Front | 3.2142 | 1.8907 | 0.59645 | 3.5952 | 6.0773 |  |  | Front
Dw | FC | 258 | Dw_258 | 704.3925 | Cribs | 17.5 | 52.6255 | 188.1254 | 30% | 68.1% | 80.92% | 107.2% | Wo;B;Co | 60.69% | 0% | 0% | 75.14% | 86.76% |  | 1.965 | 13.1287 | 4.0084 | 0.097827 | 0.097827 |  |  |  | 250 | [6 empty] | 180 | [5 empty] | 240 | [20 empty] | 6.9364 | 7.5869 | 2.8532 | [12 empty] | 56.4376 | Gypsum Board, Type X (5/8 in) | 31.8 | CLT | 175 |  |  | CLT 5-ply 35mm | ANSI/APA PRG 320, 2018 compliant | 13% | 470 | 72.9027 | 42.3282 | CLT | 175 |  |  |  |  | CLT 5-ply 35mm | ANSI/APA PRG 320, 2018 compliant | 13% | 470 |  | 52.6255 | 0 | concrete, lightweight | 100 | KAOWOOL | 20 | CLT | 175 |  |  |  |  | 52.6255 | 0 | 1 | GL | ANSI A 190.12017 compliant glued laminated timber | 13.4% | 580 | 7.5869 | 0.375 | 0.45 | 9.4063 | 1 | GL | ANSI A 190.12017 compliant glued laminated timber | 13.4% | 580 | 2.8532 | 0.475 | 0.475 | 4.7031 | 2 | 3.3406 | 1.965 | 0.63812 | 0.063817 | 6.5643 |  |  | Front | 3.3406 | 1.965 | 0.63812 | 3.532 | 6.5643 |  |  | Front
Dw | FC | 259 | Dw_259 | 647.0985 | Cribs | 17.5 | 51.5206 | 183.9299 | 30% | 68.22% | 79.3% | 107.1% | Wo;B;Co | 59.48% | 0% | 0% | 75.04% | 85.95% |  | 1.8236 | 11.3066 | 4.5567 | 0.083012 | 0.083012 |  |  |  | 250 | [6 empty] | 180 | [5 empty] | 240 | [20 empty] | 6.9364 | 7.4276 | 2.8157 | [12 empty] | 55.179 | Gypsum Board, Type X (5/8 in) | 31.8 | CLT | 175 |  |  | CLT 5-ply 35mm | ANSI/APA PRG 320, 2018 compliant | 13% | 470 | 70.9171 | 41.3842 | CLT | 175 |  |  |  |  | CLT 5-ply 35mm | ANSI/APA PRG 320, 2018 compliant | 13% | 470 |  | 51.5206 | 0 | concrete, lightweight | 100 | KAOWOOL | 20 | CLT | 175 |  |  |  |  | 51.5206 | 0 | 1 | GL | ANSI A 190.12017 compliant glued laminated timber | 13.4% | 580 | 7.4276 | 0.375 | 0.45 | 9.1965 | 1 | GL | ANSI A 190.12017 compliant glued laminated timber | 13.4% | 580 | 2.8157 | 0.475 | 0.475 | 4.5982 | 2 | 3.1001 | 1.8236 | 0.74209 | 0.18405 | 5.6533 |  |  | Front | 3.1001 | 1.8236 | 0.74209 | 3.6523 | 5.6533 |  |  | Front
Dw | FC | 260 | Dw_260 | 587.4491 | Cribs | 17.5 | 51.1582 | 179.6817 | 30% | 69.68% | 79.09% | 105.4% | Wo;B;Co | 59.32% | 0% | 0% | 73.83% | 87.47% |  | 1.6458 | 9.2098 | 5.5547 | 0.065757 | 0.065757 |  |  |  | 250 | [6 empty] | 180 | [5 empty] | 240 | [20 empty] | 6.9364 | 7.3753 | 2.7029 | [12 empty] | 53.9045 | Gypsum Board, Type X (5/8 in) | 31.8 | CLT | 175 |  |  | CLT 5-ply 35mm | ANSI/APA PRG 320, 2018 compliant | 13% | 470 | 67.3938 | 40.4284 | CLT | 175 |  |  |  |  | CLT 5-ply 35mm | ANSI/APA PRG 320, 2018 compliant | 13% | 470 |  | 51.1582 | 0 | concrete, lightweight | 100 | KAOWOOL | 20 | CLT | 175 |  |  |  |  | 51.1582 | 0 | 1 | GL | ANSI A 190.12017 compliant glued laminated timber | 13.4% | 580 | 7.3753 | 0.375 | 0.45 | 8.9841 | 1 | GL | ANSI A 190.12017 compliant glued laminated timber | 13.4% | 580 | 2.7029 | 0.475 | 0.475 | 4.492 | 2 | 2.7979 | 1.6458 | 0.80703 | 0.33514 | 4.6049 |  |  | Front | 2.7979 | 1.6458 | 0.80703 | 3.8033 | 4.6049 |  |  | Front
Dw | FC | 261 | Dw_261 | 432.8327 | Cribs | 17.5 | 48.53 | 179.4048 | 30% | 65.36% | 73.46% | 110.9% | Wo;B;Co | 55.1% | 0% | 0% | 77.7% | 79.88% |  | 1.6344 | 9.0823 | 5.3434 | 0.06472 | 0.06472 |  |  |  | 250 | [6 empty] | 180 | [5 empty] | 240 | [20 empty] | 6.9364 | 6.9964 | 2.9551 | [12 empty] | 53.8214 | Gypsum Board, Type X (5/8 in) | 31.8 | CLT | 175 |  |  | CLT 5-ply 35mm | ANSI/APA PRG 320, 2018 compliant | 13% | 470 | 72.3733 | 40.3661 | CLT | 175 |  |  |  |  | CLT 5-ply 35mm | ANSI/APA PRG 320, 2018 compliant | 13% | 470 |  | 48.53 | 0 | concrete, lightweight | 100 | KAOWOOL | 20 | CLT | 175 |  |  |  |  | 48.53 | 0 | 1 | GL | ANSI A 190.12017 compliant glued laminated timber | 13.4% | 580 | 6.9964 | 0.375 | 0.45 | 8.9702 | 1 | GL | ANSI A 190.12017 compliant glued laminated timber | 13.4% | 580 | 2.9551 | 0.475 | 0.475 | 4.4851 | 2 | 2.7785 | 1.6344 | 1.0707 | 0.34486 | 4.5411 |  |  | Front | 2.7785 | 1.6344 | 1.0707 | 3.8131 | 4.5411 |  |  | Front
Dw | FC | 262 | Dw_262 | 481.2312 | Cribs | 17.5 | 54.4303 | 195.4503 | 30% | 67.72% | 81.63% | 107.7% | Wo;B;Co | 61.22% | 0% | 0% | 75.48% | 87.81% |  | 2.0833 | 14.7559 | 3.6887 | 0.10897 | 0.10897 |  |  |  | 250 | [6 empty] | 180 | [5 empty] | 240 | [20 empty] | 6.9364 | 7.8471 | 2.9286 | [12 empty] | 58.6351 | Gypsum Board, Type X (5/8 in) | 31.8 | CLT | 175 |  |  | CLT 5-ply 35mm | ANSI/APA PRG 320, 2018 compliant | 13% | 470 | 76.6182 | 43.9763 | CLT | 175 |  |  |  |  | CLT 5-ply 35mm | ANSI/APA PRG 320, 2018 compliant | 13% | 470 |  | 54.4303 | 0 | concrete, lightweight | 100 | KAOWOOL | 20 | CLT | 175 |  |  |  |  | 54.4303 | 0 | 1 | GL | ANSI A 190.12017 compliant glued laminated timber | 13.4% | 580 | 7.8471 | 0.375 | 0.45 | 9.7725 | 1 | GL | ANSI A 190.12017 compliant glued laminated timber | 13.4% | 580 | 2.9286 | 0.475 | 0.475 | 4.8863 | 2 | 3.5415 | 2.0833 | 0.59534 | 1.6974 | 7.378 |  |  | Front | 3.5415 | 2.0833 | 0.59534 | 1.6974 | 7.378 |  |  | Rear
Dw | FC | 263 | Dw_263 | 518.9153 | Cribs | 17.5 | 59.429 | 208.4383 | 30% | 69.81% | 78.62% | 105.2% | Wo;B;Co | 58.96% | 0% | 0% | 73.72% | 94.94% |  | 1.7186 | 10.0421 | 5.918 | 0.063159 | 0.063159 |  |  |  | 250 | [6 empty] | 180 | [5 empty] | 240 | [20 empty] | 6.9364 | 8.5677 | 2.8889 | [12 empty] | 62.5315 | Gypsum Board, Type X (5/8 in) | 31.8 | CLT | 175 |  |  | CLT 5-ply 35mm | ANSI/APA PRG 320, 2018 compliant | 13% | 470 | 79.6087 | 46.8986 | CLT | 175 |  |  |  |  | CLT 5-ply 35mm | ANSI/APA PRG 320, 2018 compliant | 13% | 470 |  | 59.429 | 0 | concrete, lightweight | 100 | KAOWOOL | 20 | CLT | 175 |  |  |  |  | 59.429 | 0 | 1 | GL | ANSI A 190.12017 compliant glued laminated timber | 13.4% | 580 | 8.5677 | 0.375 | 0.45 | 10.4219 | 1 | GL | ANSI A 190.12017 compliant glued laminated timber | 13.4% | 580 | 2.8889 | 0.475 | 0.475 | 5.211 | 2 | 2.9216 | 1.7186 | 0.92032 | 0.27329 | 5.0211 |  |  | Front | 2.9216 | 1.7186 | 0.92032 | 3.7415 | 5.0211 |  |  | Front
Dw | FC | 264 | Dw_264 | 842.7045 | Cribs | 17.5 | 52.3913 | 189.7452 | 30% | 67% | 75.28% | 108.7% | Wo;B;Co | 56.46% | 0% | 0% | 76.13% | 85.16% |  | 1.6584 | 9.3505 | 5.6031 | 0.06346 | 0.06346 |  |  |  | 250 | [6 empty] | 180 | [5 empty] | 240 | [20 empty] | 6.9364 | 7.5531 | 2.9319 | [12 empty] | 56.9236 | Gypsum Board, Type X (5/8 in) | 31.8 | CLT | 175 |  |  | CLT 5-ply 35mm | ANSI/APA PRG 320, 2018 compliant | 13% | 470 | 74.9911 | 42.6927 | CLT | 175 |  |  |  |  | CLT 5-ply 35mm | ANSI/APA PRG 320, 2018 compliant | 13% | 470 |  | 52.3913 | 0 | concrete, lightweight | 100 | KAOWOOL | 20 | CLT | 175 |  |  |  |  | 52.3913 | 0 | 1 | GL | ANSI A 190.12017 compliant glued laminated timber | 13.4% | 580 | 7.5531 | 0.375 | 0.45 | 9.4873 | 1 | GL | ANSI A 190.12017 compliant glued laminated timber | 13.4% | 580 | 2.9319 | 0.475 | 0.475 | 4.7436 | 2 | 2.8192 | 1.6584 | 1.0235 | 0.3245 | 4.6752 |  |  | Front | 2.8192 | 1.6584 | 1.0235 | 3.7927 | 4.6752 |  |  | Front
Dw | FC | 265 | Dw_265 | 517.1907 | Cribs | 17.5 | 53.4954 | 189.9147 | 30% | 68.71% | 81.18% | 106.5% | Wo;B;Co | 60.89% | 0% | 0% | 74.62% | 88.29% |  | 1.9361 | 12.7451 | 4.1973 | 0.093379 | 0.093379 |  |  |  | 250 | [6 empty] | 180 | [5 empty] | 240 | [20 empty] | 6.9364 | 7.7123 | 2.8304 | [12 empty] | 56.9744 | Gypsum Board, Type X (5/8 in) | 31.8 | CLT | 175 |  |  | CLT 5-ply 35mm | ANSI/APA PRG 320, 2018 compliant | 13% | 470 | 72.9523 | 42.7308 | CLT | 175 |  |  |  |  | CLT 5-ply 35mm | ANSI/APA PRG 320, 2018 compliant | 13% | 470 |  | 53.4954 | 0 | concrete, lightweight | 100 | KAOWOOL | 20 | CLT | 175 |  |  |  |  | 53.4954 | 0 | 1 | GL | ANSI A 190.12017 compliant glued laminated timber | 13.4% | 580 | 7.7123 | 0.375 | 0.45 | 9.4957 | 1 | GL | ANSI A 190.12017 compliant glued laminated timber | 13.4% | 580 | 2.8304 | 0.475 | 0.475 | 4.7479 | 2 | 3.2914 | 1.9361 | 0.6443 | 0.088398 | 6.3726 |  |  | Front | 3.2914 | 1.9361 | 0.6443 | 3.5566 | 6.3726 |  |  | Front
Dw | FC | 266 | Dw_266 | 516.0898 | Cribs | 17.5 | 48.9756 | 178.0397 | 30% | 66.69% | 75.94% | 109.1% | Wo;B;Co | 56.96% | 0% | 0% | 76.41% | 81.88% |  | 1.694 | 9.757 | 5.0195 | 0.071328 | 0.071328 |  |  |  | 250 | [6 empty] | 180 | [5 empty] | 240 | [20 empty] | 6.9364 | 7.0607 | 2.8609 | [12 empty] | 53.4119 | Gypsum Board, Type X (5/8 in) | 31.8 | CLT | 175 |  |  | CLT 5-ply 35mm | ANSI/APA PRG 320, 2018 compliant | 13% | 470 | 70.1171 | 40.0589 | CLT | 175 |  |  |  |  | CLT 5-ply 35mm | ANSI/APA PRG 320, 2018 compliant | 13% | 470 |  | 48.9756 | 0 | concrete, lightweight | 100 | KAOWOOL | 20 | CLT | 175 |  |  |  |  | 48.9756 | 0 | 1 | GL | ANSI A 190.12017 compliant glued laminated timber | 13.4% | 580 | 7.0607 | 0.375 | 0.45 | 8.902 | 1 | GL | ANSI A 190.12017 compliant glued laminated timber | 13.4% | 580 | 2.8609 | 0.475 | 0.475 | 4.451 | 2 | 2.8798 | 1.694 | 0.91689 | 0.29418 | 4.8785 |  |  | Front | 2.8798 | 1.694 | 0.91689 | 3.7624 | 4.8785 |  |  | Front
Dw | FC | 267 | Dw_267 | 517.7043 | Cribs | 17.5 | 45.0698 | 164.6276 | 30% | 66.3% | 74.97% | 109.6% | Wo;B;Co | 56.23% | 0% | 0% | 76.78% | 78.13% |  | 1.5915 | 8.6115 | 5.2337 | 0.065989 | 0.065989 |  |  |  | 250 | [6 empty] | 180 | [5 empty] | 240 | [20 empty] | 6.9364 | 6.4976 | 2.7724 | [12 empty] | 49.3883 | Gypsum Board, Type X (5/8 in) | 31.8 | CLT | 175 |  |  | CLT 5-ply 35mm | ANSI/APA PRG 320, 2018 compliant | 13% | 470 | 64.5165 | 37.0412 | CLT | 175 |  |  |  |  | CLT 5-ply 35mm | ANSI/APA PRG 320, 2018 compliant | 13% | 470 |  | 45.0698 | 0 | concrete, lightweight | 100 | KAOWOOL | 20 | CLT | 175 |  |  |  |  | 45.0698 | 0 | 1 | GL | ANSI A 190.12017 compliant glued laminated timber | 13.4% | 580 | 6.4976 | 0.375 | 0.45 | 8.2314 | 1 | GL | ANSI A 190.12017 compliant glued laminated timber | 13.4% | 580 | 2.7724 | 0.475 | 0.475 | 4.1157 | 2 | 2.7055 | 1.5915 | 0.9309 | 0.38135 | 4.3057 |  |  | Front | 2.7055 | 1.5915 | 0.9309 | 3.8495 | 4.3057 |  |  | Front
Dw | FC | 268 | Dw_268 | 465.1708 | Cribs | 17.5 | 51.4186 | 188.0183 | 30% | 66.22% | 83.23% | 109.7% | Wo;B;Co | 62.42% | 0% | 0% | 76.86% | 83.35% |  | 2.2627 | 17.4067 | 2.954 | 0.13926 | 0.13926 |  |  |  | 250 | [6 empty] | 180 | [5 empty] | 240 | [20 empty] | 6.9364 | 7.4129 | 2.9681 | [12 empty] | 56.4055 | Gypsum Board, Type X (5/8 in) | 31.8 | CLT | 175 |  |  | CLT 5-ply 35mm | ANSI/APA PRG 320, 2018 compliant | 13% | 470 | 75.2095 | 42.3041 | CLT | 175 |  |  |  |  | CLT 5-ply 35mm | ANSI/APA PRG 320, 2018 compliant | 13% | 470 |  | 51.4186 | 0 | concrete, lightweight | 100 | KAOWOOL | 20 | CLT | 175 |  |  |  |  | 51.4186 | 0 | 1 | GL | ANSI A 190.12017 compliant glued laminated timber | 13.4% | 580 | 7.4129 | 0.375 | 0.45 | 9.4009 | 1 | GL | ANSI A 190.12017 compliant glued laminated timber | 13.4% | 580 | 2.9681 | 0.475 | 0.475 | 4.7005 | 2 | 3.8465 | 2.2627 | 0.45548 | 1.5449 | 8.7033 |  |  | Front | 3.8465 | 2.2627 | 0.45548 | 1.5449 | 8.7033 |  |  | Rear
Dw | FC | 269 | Dw_269 | 480.3183 | Cribs | 17.5 | 46.2103 | 169.9533 | 30% | 65.76% | 74.76% | 110.3% | Wo;B;Co | 56.07% | 0% | 0% | 77.31% | 78.44% |  | 1.6572 | 9.3375 | 4.9489 | 0.070728 | 0.070728 |  |  |  | 250 | [6 empty] | 180 | [5 empty] | 240 | [20 empty] | 6.9364 | 6.662 | 2.8508 | [12 empty] | 50.986 | Gypsum Board, Type X (5/8 in) | 31.8 | CLT | 175 |  |  | CLT 5-ply 35mm | ANSI/APA PRG 320, 2018 compliant | 13% | 470 | 67.5612 | 38.2395 | CLT | 175 |  |  |  |  | CLT 5-ply 35mm | ANSI/APA PRG 320, 2018 compliant | 13% | 470 |  | 46.2103 | 0 | concrete, lightweight | 100 | KAOWOOL | 20 | CLT | 175 |  |  |  |  | 46.2103 | 0 | 1 | GL | ANSI A 190.12017 compliant glued laminated timber | 13.4% | 580 | 6.662 | 0.375 | 0.45 | 8.4977 | 1 | GL | ANSI A 190.12017 compliant glued laminated timber | 13.4% | 580 | 2.8508 | 0.475 | 0.475 | 4.2488 | 2 | 2.8172 | 1.6572 | 0.9436 | 0.32548 | 4.6687 |  |  | Front | 2.8172 | 1.6572 | 0.9436 | 3.7937 | 4.6687 |  |  | Front
Dw | FC | 270 | Dw_270 | 493.5862 | Cribs | 17.5 | 54.8666 | 202.3722 | 30% | 65.54% | 73.16% | 110.7% | Wo;B;Co | 54.87% | 0% | 0% | 77.53% | 85.35% |  | 1.6848 | 9.651 | 5.6851 | 0.061901 | 0.061901 |  |  |  | 250 | [6 empty] | 180 | [5 empty] | 240 | [20 empty] | 6.9364 | 7.91 | 3.1199 | [12 empty] | 60.7117 | Gypsum Board, Type X (5/8 in) | 31.8 | CLT | 175 |  |  | CLT 5-ply 35mm | ANSI/APA PRG 320, 2018 compliant | 13% | 470 | 82.6674 | 45.5337 | CLT | 175 |  |  |  |  | CLT 5-ply 35mm | ANSI/APA PRG 320, 2018 compliant | 13% | 470 |  | 54.8666 | 0 | concrete, lightweight | 100 | KAOWOOL | 20 | CLT | 175 |  |  |  |  | 54.8666 | 0 | 1 | GL | ANSI A 190.12017 compliant glued laminated timber | 13.4% | 580 | 7.91 | 0.375 | 0.45 | 10.1186 | 1 | GL | ANSI A 190.12017 compliant glued laminated timber | 13.4% | 580 | 3.1199 | 0.475 | 0.475 | 5.0593 | 2 | 2.8641 | 1.6848 | 1.1851 | 0.30203 | 4.8255 |  |  | Front | 2.8641 | 1.6848 | 1.1851 | 3.7702 | 4.8255 |  |  | Front
Dw | FC | 271 | Dw_271 | 569.9898 | Cribs | 17.5 | 47.5551 | 175.6225 | 30% | 65.44% | 75.69% | 110.8% | Wo;B;Co | 56.77% | 0% | 0% | 77.63% | 79.17% |  | 1.7906 | 10.9008 | 4.3625 | 0.083057 | 0.083057 |  |  |  | 250 | [6 empty] | 180 | [5 empty] | 240 | [20 empty] | 6.9364 | 6.8559 | 2.9187 | [12 empty] | 52.6868 | Gypsum Board, Type X (5/8 in) | 31.8 | CLT | 175 |  |  | CLT 5-ply 35mm | ANSI/APA PRG 320, 2018 compliant | 13% | 470 | 70.5407 | 39.5151 | CLT | 175 |  |  |  |  | CLT 5-ply 35mm | ANSI/APA PRG 320, 2018 compliant | 13% | 470 |  | 47.5551 | 0 | concrete, lightweight | 100 | KAOWOOL | 20 | CLT | 175 |  |  |  |  | 47.5551 | 0 | 1 | GL | ANSI A 190.12017 compliant glued laminated timber | 13.4% | 580 | 6.8559 | 0.375 | 0.45 | 8.7811 | 1 | GL | ANSI A 190.12017 compliant glued laminated timber | 13.4% | 580 | 2.9187 | 0.475 | 0.475 | 4.3906 | 2 | 3.044 | 1.7906 | 0.87818 | 0.21212 | 5.4504 |  |  | Front | 3.044 | 1.7906 | 0.87818 | 3.6803 | 5.4504 |  |  | Front
Dw | FC | 272 | Dw_272 | 474.554 | Cribs | 17.5 | 52.5059 | 191.562 | 30% | 66.4% | 82.39% | 109.5% | Wo;B;Co | 61.79% | 0% | 0% | 76.69% | 84.49% |  | 2.2227 | 16.7969 | 3.1259 | 0.13072 | 0.13072 |  |  |  | 250 | [6 empty] | 180 | [5 empty] | 240 | [20 empty] | 6.9364 | 7.5696 | 2.9832 | [12 empty] | 57.4686 | Gypsum Board, Type X (5/8 in) | 31.8 | CLT | 175 |  |  | CLT 5-ply 35mm | ANSI/APA PRG 320, 2018 compliant | 13% | 470 | 76.5786 | 43.1014 | CLT | 175 |  |  |  |  | CLT 5-ply 35mm | ANSI/APA PRG 320, 2018 compliant | 13% | 470 |  | 52.5059 | 0 | concrete, lightweight | 100 | KAOWOOL | 20 | CLT | 175 |  |  |  |  | 52.5059 | 0 | 1 | GL | ANSI A 190.12017 compliant glued laminated timber | 13.4% | 580 | 7.5696 | 0.375 | 0.45 | 9.5781 | 1 | GL | ANSI A 190.12017 compliant glued laminated timber | 13.4% | 580 | 2.9832 | 0.475 | 0.475 | 4.789 | 2 | 3.7785 | 2.2227 | 0.51058 | 1.5789 | 8.3984 |  |  | Front | 3.7785 | 2.2227 | 0.51058 | 1.5789 | 8.3984 |  |  | Rear
Dw | FC | 273 | Dw_273 | 502.9013 | Cribs | 17.5 | 44.6743 | 167.8617 | 30% | 64.14% | 72.81% | 112.7% | Wo;B;Co | 54.61% | 0% | 0% | 78.98% | 75.26% |  | 1.6585 | 9.3524 | 4.7768 | 0.071752 | 0.071752 |  |  |  | 250 | [6 empty] | 180 | [5 empty] | 240 | [20 empty] | 6.9364 | 6.4406 | 2.9346 | [12 empty] | 50.3585 | Gypsum Board, Type X (5/8 in) | 31.8 | CLT | 175 |  |  | CLT 5-ply 35mm | ANSI/APA PRG 320, 2018 compliant | 13% | 470 | 68.5415 | 37.7689 | CLT | 175 |  |  |  |  | CLT 5-ply 35mm | ANSI/APA PRG 320, 2018 compliant | 13% | 470 |  | 44.6743 | 0 | concrete, lightweight | 100 | KAOWOOL | 20 | CLT | 175 |  |  |  |  | 44.6743 | 0 | 1 | GL | ANSI A 190.12017 compliant glued laminated timber | 13.4% | 580 | 6.4406 | 0.375 | 0.45 | 8.3931 | 1 | GL | ANSI A 190.12017 compliant glued laminated timber | 13.4% | 580 | 2.9346 | 0.475 | 0.475 | 4.1965 | 2 | 2.8195 | 1.6585 | 1.0261 | 0.32435 | 4.6762 |  |  | Front | 2.8195 | 1.6585 | 1.0261 | 3.7926 | 4.6762 |  |  | Front
Dw | FC | 274 | Dw_274 | 543.6027 | Cribs | 17.5 | 51.2991 | 184.5902 | 30% | 67.54% | 76.27% | 107.9% | Wo;B;Co | 57.2% | 0% | 0% | 75.63% | 84.91% |  | 1.6612 | 9.3826 | 5.4675 | 0.065513 | 0.065513 |  |  |  | 250 | [6 empty] | 180 | [5 empty] | 240 | [20 empty] | 6.9364 | 7.3956 | 2.8604 | [12 empty] | 55.3771 | Gypsum Board, Type X (5/8 in) | 31.8 | CLT | 175 |  |  | CLT 5-ply 35mm | ANSI/APA PRG 320, 2018 compliant | 13% | 470 | 72.0205 | 41.5328 | CLT | 175 |  |  |  |  | CLT 5-ply 35mm | ANSI/APA PRG 320, 2018 compliant | 13% | 470 |  | 51.2991 | 0 | concrete, lightweight | 100 | KAOWOOL | 20 | CLT | 175 |  |  |  |  | 51.2991 | 0 | 1 | GL | ANSI A 190.12017 compliant glued laminated timber | 13.4% | 580 | 7.3956 | 0.375 | 0.45 | 9.2295 | 1 | GL | ANSI A 190.12017 compliant glued laminated timber | 13.4% | 580 | 2.8604 | 0.475 | 0.475 | 4.6148 | 2 | 2.824 | 1.6612 | 0.94925 | 0.32208 | 4.6913 |  |  | Front | 2.824 | 1.6612 | 0.94925 | 3.7903 | 4.6913 |  |  | Front
Dw | FC | 275 | Dw_275 | 516.847 | Cribs | 17.5 | 37.3335 | 148.5514 | 30% | 60.32% | 70.2% | 119.4% | Wo;B;Co | 52.65% | 0% | 0% | 83.64% | 65.18% |  | 1.7492 | 10.4034 | 3.5886 | 0.092624 | 0.092624 |  |  |  | 250 | [6 empty] | 180 | [5 empty] | 240 | [20 empty] | 6.9364 | 5.3823 | 2.9989 | [12 empty] | 44.5654 | Gypsum Board, Type X (5/8 in) | 31.8 | CLT | 175 |  |  | CLT 5-ply 35mm | ANSI/APA PRG 320, 2018 compliant | 13% | 470 | 63.9129 | 33.4241 | CLT | 175 |  |  |  |  | CLT 5-ply 35mm | ANSI/APA PRG 320, 2018 compliant | 13% | 470 |  | 37.3335 | 0 | concrete, lightweight | 100 | KAOWOOL | 20 | CLT | 175 |  |  |  |  | 37.3335 | 0 | 1 | GL | ANSI A 190.12017 compliant glued laminated timber | 13.4% | 580 | 5.3823 | 0.375 | 0.45 | 7.4276 | 1 | GL | ANSI A 190.12017 compliant glued laminated timber | 13.4% | 580 | 2.9989 | 0.475 | 0.475 | 3.7138 | 2 | 2.9737 | 1.7492 | 0.99965 | 0.24725 | 5.2017 |  |  | Front | 2.9737 | 1.7492 | 0.99965 | 3.7154 | 5.2017 |  |  | Front
Dw | FC | 276 | Dw_276 | 496.4531 | Cribs | 17.5 | 40.2522 | 156.2069 | 30% | 61.9% | 72.1% | 116.4% | Wo;B;Co | 54.08% | 0% | 0% | 81.57% | 69.18% |  | 1.7747 | 10.7086 | 3.7589 | 0.091326 | 0.091326 |  |  |  | 250 | [6 empty] | 180 | [5 empty] | 240 | [20 empty] | 6.9364 | 5.803 | 2.9712 | [12 empty] | 46.8621 | Gypsum Board, Type X (5/8 in) | 31.8 | CLT | 175 |  |  | CLT 5-ply 35mm | ANSI/APA PRG 320, 2018 compliant | 13% | 470 | 65.7311 | 35.1466 | CLT | 175 |  |  |  |  | CLT 5-ply 35mm | ANSI/APA PRG 320, 2018 compliant | 13% | 470 |  | 40.2522 | 0 | concrete, lightweight | 100 | KAOWOOL | 20 | CLT | 175 |  |  |  |  | 40.2522 | 0 | 1 | GL | ANSI A 190.12017 compliant glued laminated timber | 13.4% | 580 | 5.803 | 0.375 | 0.45 | 7.8103 | 1 | GL | ANSI A 190.12017 compliant glued laminated timber | 13.4% | 580 | 2.9712 | 0.475 | 0.475 | 3.9052 | 2 | 3.017 | 1.7747 | 0.94648 | 0.2256 | 5.3543 |  |  | Front | 3.017 | 1.7747 | 0.94648 | 3.6938 | 5.3543 |  |  | Front
Dw | FC | 277 | Dw_277 | 398.5161 | Cribs | 17.5 | 53.2941 | 189.7635 | 30% | 68.44% | 76.97% | 106.8% | Wo;B;Co | 57.73% | 0% | 0% | 74.84% | 87.78% |  | 1.646 | 9.2114 | 5.7857 | 0.062276 | 0.062276 |  |  |  | 250 | [6 empty] | 180 | [5 empty] | 240 | [20 empty] | 6.9364 | 7.6832 | 2.8446 | [12 empty] | 56.9291 | Gypsum Board, Type X (5/8 in) | 31.8 | CLT | 175 |  |  | CLT 5-ply 35mm | ANSI/APA PRG 320, 2018 compliant | 13% | 470 | 73.2039 | 42.6968 | CLT | 175 |  |  |  |  | CLT 5-ply 35mm | ANSI/APA PRG 320, 2018 compliant | 13% | 470 |  | 53.2941 | 0 | concrete, lightweight | 100 | KAOWOOL | 20 | CLT | 175 |  |  |  |  | 53.2941 | 0 | 1 | GL | ANSI A 190.12017 compliant glued laminated timber | 13.4% | 580 | 7.6832 | 0.375 | 0.45 | 9.4882 | 1 | GL | ANSI A 190.12017 compliant glued laminated timber | 13.4% | 580 | 2.8446 | 0.475 | 0.475 | 4.7441 | 2 | 2.7982 | 1.646 | 0.94867 | 0.33502 | 4.6057 |  |  | Front | 2.7982 | 1.646 | 0.94867 | 3.8032 | 4.6057 |  |  | Front
Dw | FC | 278 | Dw_278 | 521.2965 | Cribs | 17.5 | 50.0322 | 180.1095 | 30% | 67.5% | 85.23% | 108% | Wo;B;Co | 63.92% | 0% | 0% | 75.67% | 83.78% |  | 2.2128 | 16.648 | 3.0053 | 0.1375 | 0.1375 |  |  |  | 250 | [6 empty] | 180 | [5 empty] | 240 | [20 empty] | 6.9364 | 7.213 | 2.8286 | [12 empty] | 54.0328 | Gypsum Board, Type X (5/8 in) | 31.8 | CLT | 175 |  |  | CLT 5-ply 35mm | ANSI/APA PRG 320, 2018 compliant | 13% | 470 | 70.0736 | 40.5246 | CLT | 175 |  |  |  |  | CLT 5-ply 35mm | ANSI/APA PRG 320, 2018 compliant | 13% | 470 |  | 50.0322 | 0 | concrete, lightweight | 100 | KAOWOOL | 20 | CLT | 175 |  |  |  |  | 50.0322 | 0 | 1 | GL | ANSI A 190.12017 compliant glued laminated timber | 13.4% | 580 | 7.213 | 0.375 | 0.45 | 9.0055 | 1 | GL | ANSI A 190.12017 compliant glued laminated timber | 13.4% | 580 | 2.8286 | 0.475 | 0.475 | 4.5027 | 2 | 3.7618 | 2.2128 | 0.36578 | 1.5873 | 8.324 |  |  | Front | 3.7618 | 2.2128 | 0.36578 | 1.5873 | 8.324 |  |  | Rear
Dw | FC | 279 | Dw_279 | 443.8011 | Cribs | 17.5 | 43.5451 | 164.4909 | 30% | 63.76% | 76.53% | 113.3% | Wo;B;Co | 57.4% | 0% | 0% | 79.4% | 73.9% |  | 1.9491 | 12.917 | 3.3711 | 0.10963 | 0.10963 |  |  |  | 250 | [6 empty] | 180 | [5 empty] | 240 | [20 empty] | 6.9364 | 6.2778 | 2.9287 | [12 empty] | 49.3473 | Gypsum Board, Type X (5/8 in) | 31.8 | CLT | 175 |  |  | CLT 5-ply 35mm | ANSI/APA PRG 320, 2018 compliant | 13% | 470 | 67.4291 | 37.0104 | CLT | 175 |  |  |  |  | CLT 5-ply 35mm | ANSI/APA PRG 320, 2018 compliant | 13% | 470 |  | 43.5451 | 0 | concrete, lightweight | 100 | KAOWOOL | 20 | CLT | 175 |  |  |  |  | 43.5451 | 0 | 1 | GL | ANSI A 190.12017 compliant glued laminated timber | 13.4% | 580 | 6.2778 | 0.375 | 0.45 | 8.2245 | 1 | GL | ANSI A 190.12017 compliant glued laminated timber | 13.4% | 580 | 2.9287 | 0.475 | 0.475 | 4.1123 | 2 | 3.3135 | 1.9491 | 0.72956 | 0.077336 | 6.4585 |  |  | Front | 3.3135 | 1.9491 | 0.72956 | 3.5455 | 6.4585 |  |  | Front
Dw | FC | 280 | Dw_280 | 449.2302 | Cribs | 17.5 | 45.9294 | 175.1682 | 30% | 63.08% | 74.33% | 114.4% | Wo;B;Co | 55.75% | 0% | 0% | 80.17% | 75.02% |  | 1.9262 | 12.6152 | 3.6408 | 0.099952 | 0.099952 |  |  |  | 250 | [6 empty] | 180 | [5 empty] | 240 | [20 empty] | 6.9364 | 6.6215 | 3.0724 | [12 empty] | 52.5505 | Gypsum Board, Type X (5/8 in) | 31.8 | CLT | 175 |  |  | CLT 5-ply 35mm | ANSI/APA PRG 320, 2018 compliant | 13% | 470 | 73.3379 | 39.4128 | CLT | 175 |  |  |  |  | CLT 5-ply 35mm | ANSI/APA PRG 320, 2018 compliant | 13% | 470 |  | 45.9294 | 0 | concrete, lightweight | 100 | KAOWOOL | 20 | CLT | 175 |  |  |  |  | 45.9294 | 0 | 1 | GL | ANSI A 190.12017 compliant glued laminated timber | 13.4% | 580 | 6.6215 | 0.375 | 0.45 | 8.7584 | 1 | GL | ANSI A 190.12017 compliant glued laminated timber | 13.4% | 580 | 3.0724 | 0.475 | 0.475 | 4.3792 | 2 | 3.2746 | 1.9262 | 0.89613 | 0.096808 | 6.3076 |  |  | Front | 3.2746 | 1.9262 | 0.89613 | 3.565 | 6.3076 |  |  | Front
Dw | FC | 281 | Dw_281 | 670.1152 | Cribs | 17.5 | 57.9996 | 204.8584 | 30% | 69.16% | 77.79% | 106% | Wo;B;Co | 58.34% | 0% | 0% | 74.24% | 92.81% |  | 1.7024 | 9.8537 | 5.8861 | 0.062759 | 0.062759 |  |  |  | 250 | [6 empty] | 180 | [5 empty] | 240 | [20 empty] | 6.9364 | 8.3616 | 2.9043 | [12 empty] | 61.4575 | Gypsum Board, Type X (5/8 in) | 31.8 | CLT | 175 |  |  | CLT 5-ply 35mm | ANSI/APA PRG 320, 2018 compliant | 13% | 470 | 78.8876 | 46.0931 | CLT | 175 |  |  |  |  | CLT 5-ply 35mm | ANSI/APA PRG 320, 2018 compliant | 13% | 470 |  | 57.9996 | 0 | concrete, lightweight | 100 | KAOWOOL | 20 | CLT | 175 |  |  |  |  | 57.9996 | 0 | 1 | GL | ANSI A 190.12017 compliant glued laminated timber | 13.4% | 580 | 8.3616 | 0.375 | 0.45 | 10.2429 | 1 | GL | ANSI A 190.12017 compliant glued laminated timber | 13.4% | 580 | 2.9043 | 0.475 | 0.475 | 5.1215 | 2 | 2.8941 | 1.7024 | 0.95187 | 0.28706 | 4.9269 |  |  | Front | 2.8941 | 1.7024 | 0.95187 | 3.7553 | 4.9269 |  |  | Front
Dw | FC | 282 | Dw_282 | 564.4881 | Cribs | 17.5 | 50.2622 | 183.6394 | 30% | 66.28% | 76.58% | 109.6% | Wo;B;Co | 57.44% | 0% | 0% | 76.8% | 82.46% |  | 1.8132 | 11.1779 | 4.4966 | 0.081962 | 0.081962 |  |  |  | 250 | [6 empty] | 180 | [5 empty] | 240 | [20 empty] | 6.9364 | 7.2462 | 2.9302 | [12 empty] | 55.0918 | Gypsum Board, Type X (5/8 in) | 31.8 | CLT | 175 |  |  | CLT 5-ply 35mm | ANSI/APA PRG 320, 2018 compliant | 13% | 470 | 73.1433 | 41.3189 | CLT | 175 |  |  |  |  | CLT 5-ply 35mm | ANSI/APA PRG 320, 2018 compliant | 13% | 470 |  | 50.2622 | 0 | concrete, lightweight | 100 | KAOWOOL | 20 | CLT | 175 |  |  |  |  | 50.2622 | 0 | 1 | GL | ANSI A 190.12017 compliant glued laminated timber | 13.4% | 580 | 7.2462 | 0.375 | 0.45 | 9.182 | 1 | GL | ANSI A 190.12017 compliant glued laminated timber | 13.4% | 580 | 2.9302 | 0.475 | 0.475 | 4.591 | 2 | 3.0824 | 1.8132 | 0.867 | 0.1929 | 5.5889 |  |  | Front | 3.0824 | 1.8132 | 0.867 | 3.6611 | 5.5889 |  |  | Front
Dw | FC | 283 | Dw_283 | 485.4771 | Cribs | 17.5 | 59.0422 | 208.6043 | 30% | 69.14% | 77.6% | 106% | Wo;B;Co | 58.2% | 0% | 0% | 74.26% | 93.69% |  | 1.7043 | 9.876 | 5.9783 | 0.061807 | 0.061807 |  |  |  | 250 | [6 empty] | 180 | [5 empty] | 240 | [20 empty] | 6.9364 | 8.5119 | 2.9298 | [12 empty] | 62.5813 | Gypsum Board, Type X (5/8 in) | 31.8 | CLT | 175 |  |  | CLT 5-ply 35mm | ANSI/APA PRG 320, 2018 compliant | 13% | 470 | 80.5484 | 46.936 | CLT | 175 |  |  |  |  | CLT 5-ply 35mm | ANSI/APA PRG 320, 2018 compliant | 13% | 470 |  | 59.0422 | 0 | concrete, lightweight | 100 | KAOWOOL | 20 | CLT | 175 |  |  |  |  | 59.0422 | 0 | 1 | GL | ANSI A 190.12017 compliant glued laminated timber | 13.4% | 580 | 8.5119 | 0.375 | 0.45 | 10.4302 | 1 | GL | ANSI A 190.12017 compliant glued laminated timber | 13.4% | 580 | 2.9298 | 0.475 | 0.475 | 5.2151 | 2 | 2.8973 | 1.7043 | 0.97544 | 0.28543 | 4.938 |  |  | Front | 2.8973 | 1.7043 | 0.97544 | 3.7536 | 4.938 |  |  | Front
Dw | FC | 284 | Dw_284 | 527.1403 | Cribs | 17.5 | 42.3231 | 156.52 | 30% | 65.33% | 76.7% | 110.9% | Wo;B;Co | 57.53% | 0% | 0% | 77.73% | 74.72% |  | 1.7703 | 10.6557 | 3.9719 | 0.090581 | 0.090581 |  |  |  | 250 | [6 empty] | 180 | [5 empty] | 240 | [20 empty] | 6.9364 | 6.1016 | 2.7563 | [12 empty] | 46.956 | Gypsum Board, Type X (5/8 in) | 31.8 | CLT | 175 |  |  | CLT 5-ply 35mm | ANSI/APA PRG 320, 2018 compliant | 13% | 470 | 61.9021 | 35.217 | CLT | 175 |  |  |  |  | CLT 5-ply 35mm | ANSI/APA PRG 320, 2018 compliant | 13% | 470 |  | 42.3231 | 0 | concrete, lightweight | 100 | KAOWOOL | 20 | CLT | 175 |  |  |  |  | 42.3231 | 0 | 1 | GL | ANSI A 190.12017 compliant glued laminated timber | 13.4% | 580 | 6.1016 | 0.375 | 0.45 | 7.826 | 1 | GL | ANSI A 190.12017 compliant glued laminated timber | 13.4% | 580 | 2.7563 | 0.475 | 0.475 | 3.913 | 2 | 3.0095 | 1.7703 | 0.736 | 0.22933 | 5.3278 |  |  | Front | 3.0095 | 1.7703 | 0.736 | 3.6975 | 5.3278 |  |  | Front
Dw | FC | 285 | Dw_285 | 473.9655 | Cribs | 17.5 | 56.4557 | 201.8752 | 30% | 68.08% | 90.92% | 107.3% | Wo;B;Co | 68.19% | 0% | 0% | 75.16% | 90.02% |  | 2.5642 | 22.3562 | 2.5253 | 0.17733 | 0.17733 |  |  |  | 250 | [6 empty] | 180 | [5 empty] | 240 | [20 empty] | 6.9364 | 8.1391 | 2.9506 | [12 empty] | 60.5625 | Gypsum Board, Type X (5/8 in) | 31.8 | CLT | 175 |  |  | CLT 5-ply 35mm | ANSI/APA PRG 320, 2018 compliant | 13% | 470 | 78.9922 | 45.4219 | CLT | 175 |  |  |  |  | CLT 5-ply 35mm | ANSI/APA PRG 320, 2018 compliant | 13% | 470 |  | 56.4557 | 0 | concrete, lightweight | 100 | KAOWOOL | 20 | CLT | 175 |  |  |  |  | 56.4557 | 0 | 1 | GL | ANSI A 190.12017 compliant glued laminated timber | 13.4% | 580 | 8.1391 | 0.375 | 0.45 | 10.0938 | 1 | GL | ANSI A 190.12017 compliant glued laminated timber | 13.4% | 580 | 2.9506 | 0.475 | 0.475 | 5.0469 | 2 | 4.3592 | 2.5642 | 0.19319 | 1.2886 | 11.1781 |  |  | Front | 4.3592 | 2.5642 | 0.19319 | 1.2886 | 11.1781 |  |  | Rear
Dw | FC | 286 | Dw_286 | 413.7078 | Cribs | 17.5 | 54.503 | 198.2703 | 30% | 66.63% | 79.52% | 109.1% | Wo;B;Co | 59.64% | 0% | 0% | 76.46% | 86.47% |  | 2.0625 | 14.4638 | 3.7682 | 0.10477 | 0.10477 |  |  |  | 250 | [6 empty] | 180 | [5 empty] | 240 | [20 empty] | 6.9364 | 7.8575 | 3.0169 | [12 empty] | 59.4811 | Gypsum Board, Type X (5/8 in) | 31.8 | CLT | 175 |  |  | CLT 5-ply 35mm | ANSI/APA PRG 320, 2018 compliant | 13% | 470 | 79.2928 | 44.6108 | CLT | 175 |  |  |  |  | CLT 5-ply 35mm | ANSI/APA PRG 320, 2018 compliant | 13% | 470 |  | 54.503 | 0 | concrete, lightweight | 100 | KAOWOOL | 20 | CLT | 175 |  |  |  |  | 54.503 | 0 | 1 | GL | ANSI A 190.12017 compliant glued laminated timber | 13.4% | 580 | 7.8575 | 0.375 | 0.45 | 9.9135 | 1 | GL | ANSI A 190.12017 compliant glued laminated timber | 13.4% | 580 | 3.0169 | 0.475 | 0.475 | 4.9568 | 2 | 3.5063 | 2.0625 | 0.70439 | 1.715 | 7.2319 |  |  | Front | 3.5063 | 2.0625 | 0.70439 | 1.715 | 7.2319 |  |  | Rear
Dw | FC | 287 | Dw_287 | 526.2802 | Cribs | 17.5 | 50.7427 | 185.1921 | 30% | 66.37% | 76.85% | 109.5% | Wo;B;Co | 57.64% | 0% | 0% | 76.71% | 82.98% |  | 1.8323 | 11.415 | 4.4453 | 0.083436 | 0.083436 |  |  |  | 250 | [6 empty] | 180 | [5 empty] | 240 | [20 empty] | 6.9364 | 7.3154 | 2.9367 | [12 empty] | 55.5576 | Gypsum Board, Type X (5/8 in) | 31.8 | CLT | 175 |  |  | CLT 5-ply 35mm | ANSI/APA PRG 320, 2018 compliant | 13% | 470 | 73.7353 | 41.6682 | CLT | 175 |  |  |  |  | CLT 5-ply 35mm | ANSI/APA PRG 320, 2018 compliant | 13% | 470 |  | 50.7427 | 0 | concrete, lightweight | 100 | KAOWOOL | 20 | CLT | 175 |  |  |  |  | 50.7427 | 0 | 1 | GL | ANSI A 190.12017 compliant glued laminated timber | 13.4% | 580 | 7.3154 | 0.375 | 0.45 | 9.2596 | 1 | GL | ANSI A 190.12017 compliant glued laminated timber | 13.4% | 580 | 2.9367 | 0.475 | 0.475 | 4.6298 | 2 | 3.1149 | 1.8323 | 0.8544 | 0.17664 | 5.7075 |  |  | Front | 3.1149 | 1.8323 | 0.8544 | 3.6448 | 5.7075 |  |  | Front
Dw | FC | 288 | Dw_288 | 408.2687 | Cribs | 17.5 | 48.2524 | 174.9291 | 30% | 66.92% | 79.97% | 108.8% | Wo;B;Co | 59.98% | 0% | 0% | 76.2% | 81.55% |  | 1.9405 | 12.8027 | 3.7689 | 0.10195 | 0.10195 |  |  |  | 250 | [6 empty] | 180 | [5 empty] | 240 | [20 empty] | 6.9364 | 6.9564 | 2.8225 | [12 empty] | 52.4787 | Gypsum Board, Type X (5/8 in) | 31.8 | CLT | 175 |  |  | CLT 5-ply 35mm | ANSI/APA PRG 320, 2018 compliant | 13% | 470 | 68.4529 | 39.3591 | CLT | 175 |  |  |  |  | CLT 5-ply 35mm | ANSI/APA PRG 320, 2018 compliant | 13% | 470 |  | 48.2524 | 0 | concrete, lightweight | 100 | KAOWOOL | 20 | CLT | 175 |  |  |  |  | 48.2524 | 0 | 1 | GL | ANSI A 190.12017 compliant glued laminated timber | 13.4% | 580 | 6.9564 | 0.375 | 0.45 | 8.7465 | 1 | GL | ANSI A 190.12017 compliant glued laminated timber | 13.4% | 580 | 2.8225 | 0.475 | 0.475 | 4.3732 | 2 | 3.2988 | 1.9405 | 0.632 | 0.084686 | 6.4013 |  |  | Front | 3.2988 | 1.9405 | 0.632 | 3.5529 | 6.4013 |  |  | Front
Dw | FC | 289 | Dw_289 | 529.3096 | Cribs | 17.5 | 47.9465 | 176.6819 | 30% | 65.61% | 74.62% | 110.5% | Wo;B;Co | 55.96% | 0% | 0% | 77.46% | 79.7% |  | 1.6938 | 9.7541 | 4.9155 | 0.071849 | 0.071849 |  |  |  | 250 | [6 empty] | 180 | [5 empty] | 240 | [20 empty] | 6.9364 | 6.9123 | 2.9168 | [12 empty] | 53.0046 | Gypsum Board, Type X (5/8 in) | 31.8 | CLT | 175 |  |  | CLT 5-ply 35mm | ANSI/APA PRG 320, 2018 compliant | 13% | 470 | 70.8173 | 39.7534 | CLT | 175 |  |  |  |  | CLT 5-ply 35mm | ANSI/APA PRG 320, 2018 compliant | 13% | 470 |  | 47.9465 | 0 | concrete, lightweight | 100 | KAOWOOL | 20 | CLT | 175 |  |  |  |  | 47.9465 | 0 | 1 | GL | ANSI A 190.12017 compliant glued laminated timber | 13.4% | 580 | 6.9123 | 0.375 | 0.45 | 8.8341 | 1 | GL | ANSI A 190.12017 compliant glued laminated timber | 13.4% | 580 | 2.9168 | 0.475 | 0.475 | 4.417 | 2 | 2.8794 | 1.6938 | 0.97307 | 0.2944 | 4.877 |  |  | Front | 2.8794 | 1.6938 | 0.97307 | 3.7626 | 4.877 |  |  | Front
Dw | FC | 290 | Dw_290 | 494.8102 | Cribs | 17.5 | 38.6091 | 147.6852 | 30% | 62.87% | 71.53% | 114.8% | Wo;B;Co | 53.64% | 0% | 0% | 80.4% | 68.96% |  | 1.5834 | 8.524 | 4.5294 | 0.072627 | 0.072627 |  |  |  | 250 | [6 empty] | 180 | [5 empty] | 240 | [20 empty] | 6.9364 | 5.5662 | 2.8181 | [12 empty] | 44.3056 | Gypsum Board, Type X (5/8 in) | 31.8 | CLT | 175 |  |  | CLT 5-ply 35mm | ANSI/APA PRG 320, 2018 compliant | 13% | 470 | 60.4954 | 33.2292 | CLT | 175 |  |  |  |  | CLT 5-ply 35mm | ANSI/APA PRG 320, 2018 compliant | 13% | 470 |  | 38.6091 | 0 | concrete, lightweight | 100 | KAOWOOL | 20 | CLT | 175 |  |  |  |  | 38.6091 | 0 | 1 | GL | ANSI A 190.12017 compliant glued laminated timber | 13.4% | 580 | 5.5662 | 0.375 | 0.45 | 7.3843 | 1 | GL | ANSI A 190.12017 compliant glued laminated timber | 13.4% | 580 | 2.8181 | 0.475 | 0.475 | 3.6921 | 2 | 2.6917 | 1.5834 | 0.98473 | 0.38823 | 4.262 |  |  | Front | 2.6917 | 1.5834 | 0.98473 | 3.8564 | 4.262 |  |  | Front
Dw | FC | 291 | Dw_291 | 619.2691 | Cribs | 17.5 | 68.1534 | 238.3627 | 30% | 70.07% | 80.49% | 104.9% | Wo;B;Co | 60.37% | 0% | 0% | 73.51% | 103% |  | 1.9712 | 13.2111 | 5.1588 | 0.077815 | 0.077815 |  |  |  | 250 | [6 empty] | 180 | [5 empty] | 240 | [20 empty] | 6.9364 | 9.8255 | 3.0443 | [12 empty] | 71.5088 | Gypsum Board, Type X (5/8 in) | 31.8 | CLT | 175 |  |  | CLT 5-ply 35mm | ANSI/APA PRG 320, 2018 compliant | 13% | 470 | 92.0842 | 53.6316 | CLT | 175 |  |  |  |  | CLT 5-ply 35mm | ANSI/APA PRG 320, 2018 compliant | 13% | 470 |  | 68.1534 | 0 | concrete, lightweight | 100 | KAOWOOL | 20 | CLT | 175 |  |  |  |  | 68.1534 | 0 | 1 | GL | ANSI A 190.12017 compliant glued laminated timber | 13.4% | 580 | 9.8255 | 0.375 | 0.45 | 11.9181 | 1 | GL | ANSI A 190.12017 compliant glued laminated timber | 13.4% | 580 | 3.0443 | 0.475 | 0.475 | 5.9591 | 2 | 3.351 | 1.9712 | 0.82309 | 0.058583 | 6.6055 |  |  | Front | 3.351 | 1.9712 | 0.82309 | 3.5268 | 6.6055 |  |  | Front
Dw | FC | 292 | Dw_292 | 440.0878 | Cribs | 17.5 | 59.6301 | 205.727 | 30% | 71.38% | 80.89% | 103.5% | Wo;B;Co | 60.66% | 0% | 0% | 72.52% | 97.26% |  | 1.7289 | 10.1634 | 5.8671 | 0.064959 | 0.064959 |  |  |  | 250 | [6 empty] | 180 | [5 empty] | 240 | [20 empty] | 6.9364 | 8.5967 | 2.7833 | [12 empty] | 61.7181 | Gypsum Board, Type X (5/8 in) | 31.8 | CLT | 175 |  |  | CLT 5-ply 35mm | ANSI/APA PRG 320, 2018 compliant | 13% | 470 | 76.4951 | 46.2886 | CLT | 175 |  |  |  |  | CLT 5-ply 35mm | ANSI/APA PRG 320, 2018 compliant | 13% | 470 |  | 59.6301 | 0 | concrete, lightweight | 100 | KAOWOOL | 20 | CLT | 175 |  |  |  |  | 59.6301 | 0 | 1 | GL | ANSI A 190.12017 compliant glued laminated timber | 13.4% | 580 | 8.5967 | 0.375 | 0.45 | 10.2863 | 1 | GL | ANSI A 190.12017 compliant glued laminated timber | 13.4% | 580 | 2.7833 | 0.475 | 0.475 | 5.1432 | 2 | 2.9392 | 1.7289 | 0.80436 | 0.2645 | 5.0817 |  |  | Front | 2.9392 | 1.7289 | 0.80436 | 3.7327 | 5.0817 |  |  | Front
Dw | FC | 293 | Dw_293 | 576.6843 | Cribs | 17.5 | 50.0409 | 185.4111 | 30% | 65.19% | 75.44% | 111.2% | Wo;B;Co | 56.58% | 0% | 0% | 77.88% | 80.92% |  | 1.8467 | 11.595 | 4.3157 | 0.084983 | 0.084983 |  |  |  | 250 | [6 empty] | 180 | [5 empty] | 240 | [20 empty] | 6.9364 | 7.2142 | 3.015 | [12 empty] | 55.6233 | Gypsum Board, Type X (5/8 in) | 31.8 | CLT | 175 |  |  | CLT 5-ply 35mm | ANSI/APA PRG 320, 2018 compliant | 13% | 470 | 75.3577 | 41.7175 | CLT | 175 |  |  |  |  | CLT 5-ply 35mm | ANSI/APA PRG 320, 2018 compliant | 13% | 470 |  | 50.0409 | 0 | concrete, lightweight | 100 | KAOWOOL | 20 | CLT | 175 |  |  |  |  | 50.0409 | 0 | 1 | GL | ANSI A 190.12017 compliant glued laminated timber | 13.4% | 580 | 7.2142 | 0.375 | 0.45 | 9.2706 | 1 | GL | ANSI A 190.12017 compliant glued laminated timber | 13.4% | 580 | 3.015 | 0.475 | 0.475 | 4.6353 | 2 | 3.1394 | 1.8467 | 0.91833 | 0.16441 | 5.7975 |  |  | Front | 3.1394 | 1.8467 | 0.91833 | 3.6326 | 5.7975 |  |  | Front
Dw | FC | 294 | Dw_294 | 711.0633 | Cribs | 17.5 | 58.0831 | 203.8601 | 30% | 69.74% | 82.28% | 105.3% | Wo;B;Co | 61.71% | 0% | 0% | 73.77% | 93.66% |  | 1.9829 | 13.3691 | 4.3446 | 0.092348 | 0.092348 |  |  |  | 250 | [6 empty] | 180 | [5 empty] | 240 | [20 empty] | 6.9364 | 8.3737 | 2.8639 | [12 empty] | 61.158 | Gypsum Board, Type X (5/8 in) | 31.8 | CLT | 175 |  |  | CLT 5-ply 35mm | ANSI/APA PRG 320, 2018 compliant | 13% | 470 | 77.7224 | 45.8685 | CLT | 175 |  |  |  |  | CLT 5-ply 35mm | ANSI/APA PRG 320, 2018 compliant | 13% | 470 |  | 58.0831 | 0 | concrete, lightweight | 100 | KAOWOOL | 20 | CLT | 175 |  |  |  |  | 58.0831 | 0 | 1 | GL | ANSI A 190.12017 compliant glued laminated timber | 13.4% | 580 | 8.3737 | 0.375 | 0.45 | 10.193 | 1 | GL | ANSI A 190.12017 compliant glued laminated timber | 13.4% | 580 | 2.8639 | 0.475 | 0.475 | 5.0965 | 2 | 3.371 | 1.9829 | 0.63098 | 0.048593 | 6.6846 |  |  | Front | 3.371 | 1.9829 | 0.63098 | 3.5168 | 6.6846 |  |  | Front
Dw | FC | 295 | Dw_295 | 484.2484 | Cribs | 17.5 | 54.3117 | 194.7054 | 30% | 67.86% | 79% | 107.5% | Wo;B;Co | 59.25% | 0% | 0% | 75.35% | 87.89% |  | 1.8896 | 12.1402 | 4.4737 | 0.085711 | 0.085711 |  |  |  | 250 | [6 empty] | 180 | [5 empty] | 240 | [20 empty] | 6.9364 | 7.8299 | 2.9148 | [12 empty] | 58.4116 | Gypsum Board, Type X (5/8 in) | 31.8 | CLT | 175 |  |  | CLT 5-ply 35mm | ANSI/APA PRG 320, 2018 compliant | 13% | 470 | 76.1106 | 43.8087 | CLT | 175 |  |  |  |  | CLT 5-ply 35mm | ANSI/APA PRG 320, 2018 compliant | 13% | 470 |  | 54.3117 | 0 | concrete, lightweight | 100 | KAOWOOL | 20 | CLT | 175 |  |  |  |  | 54.3117 | 0 | 1 | GL | ANSI A 190.12017 compliant glued laminated timber | 13.4% | 580 | 7.8299 | 0.375 | 0.45 | 9.7353 | 1 | GL | ANSI A 190.12017 compliant glued laminated timber | 13.4% | 580 | 2.9148 | 0.475 | 0.475 | 4.8676 | 2 | 3.2124 | 1.8896 | 0.77519 | 0.12792 | 6.0701 |  |  | Front | 3.2124 | 1.8896 | 0.77519 | 3.5961 | 6.0701 |  |  | Front
Dw | FC | 296 | Dw_296 | 527.1132 | Cribs | 17.5 | 56.8732 | 205.1513 | 30% | 67.33% | 87.25% | 108.2% | Wo;B;Co | 65.43% | 0% | 0% | 75.82% | 89.4% |  | 2.4771 | 20.8626 | 2.7261 | 0.16005 | 0.16005 |  |  |  | 250 | [6 empty] | 180 | [5 empty] | 240 | [20 empty] | 6.9364 | 8.1992 | 3.0195 | [12 empty] | 61.5454 | Gypsum Board, Type X (5/8 in) | 31.8 | CLT | 175 |  |  | CLT 5-ply 35mm | ANSI/APA PRG 320, 2018 compliant | 13% | 470 | 81.4335 | 46.1591 | CLT | 175 |  |  |  |  | CLT 5-ply 35mm | ANSI/APA PRG 320, 2018 compliant | 13% | 470 |  | 56.8732 | 0 | concrete, lightweight | 100 | KAOWOOL | 20 | CLT | 175 |  |  |  |  | 56.8732 | 0 | 1 | GL | ANSI A 190.12017 compliant glued laminated timber | 13.4% | 580 | 8.1992 | 0.375 | 0.45 | 10.2576 | 1 | GL | ANSI A 190.12017 compliant glued laminated timber | 13.4% | 580 | 3.0195 | 0.475 | 0.475 | 5.1288 | 2 | 4.2111 | 2.4771 | 0.29242 | 1.3627 | 10.4313 |  |  | Front | 4.2111 | 2.4771 | 0.29242 | 1.3627 | 10.4313 |  |  | Rear
Dw | FC | 297 | Dw_297 | 492.6227 | Cribs | 17.5 | 54.3708 | 192.9573 | 30% | 68.74% | 82.46% | 106.5% | Wo;B;Co | 61.85% | 0% | 0% | 74.6% | 89.09% |  | 2.0306 | 14.0196 | 3.8782 | 0.10354 | 0.10354 |  |  |  | 250 | [6 empty] | 180 | [5 empty] | 240 | [20 empty] | 6.9364 | 7.8385 | 2.85 | [12 empty] | 57.8872 | Gypsum Board, Type X (5/8 in) | 31.8 | CLT | 175 |  |  | CLT 5-ply 35mm | ANSI/APA PRG 320, 2018 compliant | 13% | 470 | 74.2441 | 43.4154 | CLT | 175 |  |  |  |  | CLT 5-ply 35mm | ANSI/APA PRG 320, 2018 compliant | 13% | 470 |  | 54.3708 | 0 | concrete, lightweight | 100 | KAOWOOL | 20 | CLT | 175 |  |  |  |  | 54.3708 | 0 | 1 | GL | ANSI A 190.12017 compliant glued laminated timber | 13.4% | 580 | 7.8385 | 0.375 | 0.45 | 9.6479 | 1 | GL | ANSI A 190.12017 compliant glued laminated timber | 13.4% | 580 | 2.85 | 0.475 | 0.475 | 4.8239 | 2 | 3.452 | 2.0306 | 0.56935 | 0.0080763 | 7.0098 |  |  | Front | 3.452 | 2.0306 | 0.56935 | 3.4763 | 7.0098 |  |  | Front
Dw | FC | 298 | Dw_298 | 451.4375 | Cribs | 17.5 | 61.3272 | 213.5612 | 30% | 70.48% | 81.51% | 104.5% | Wo;B;Co | 61.13% | 0% | 0% | 73.2% | 97.54% |  | 1.9021 | 12.3018 | 4.9852 | 0.079445 | 0.079445 |  |  |  | 250 | [6 empty] | 180 | [5 empty] | 240 | [20 empty] | 6.9364 | 8.8414 | 2.8809 | [12 empty] | 64.0684 | Gypsum Board, Type X (5/8 in) | 31.8 | CLT | 175 |  |  | CLT 5-ply 35mm | ANSI/APA PRG 320, 2018 compliant | 13% | 470 | 80.9352 | 48.0513 | CLT | 175 |  |  |  |  | CLT 5-ply 35mm | ANSI/APA PRG 320, 2018 compliant | 13% | 470 |  | 61.3272 | 0 | concrete, lightweight | 100 | KAOWOOL | 20 | CLT | 175 |  |  |  |  | 61.3272 | 0 | 1 | GL | ANSI A 190.12017 compliant glued laminated timber | 13.4% | 580 | 8.8414 | 0.375 | 0.45 | 10.6781 | 1 | GL | ANSI A 190.12017 compliant glued laminated timber | 13.4% | 580 | 2.8809 | 0.475 | 0.475 | 5.339 | 2 | 3.2336 | 1.9021 | 0.7287 | 0.11728 | 6.1509 |  |  | Front | 3.2336 | 1.9021 | 0.7287 | 3.5855 | 6.1509 |  |  | Front
Dw | FC | 299 | Dw_299 | 512.1621 | Cribs | 17.5 | 42.5583 | 163.9528 | 30% | 62.39% | 76.63% | 115.6% | Wo;B;Co | 57.47% | 0% | 0% | 80.98% | 71.54% |  | 2.0758 | 14.6511 | 2.9048 | 0.12875 | 0.12875 |  |  |  | 250 | [6 empty] | 180 | [5 empty] | 240 | [20 empty] | 6.9364 | 6.1355 | 3.0155 | [12 empty] | 49.1858 | Gypsum Board, Type X (5/8 in) | 31.8 | CLT | 175 |  |  | CLT 5-ply 35mm | ANSI/APA PRG 320, 2018 compliant | 13% | 470 | 68.8646 | 36.8894 | CLT | 175 |  |  |  |  | CLT 5-ply 35mm | ANSI/APA PRG 320, 2018 compliant | 13% | 470 |  | 42.5583 | 0 | concrete, lightweight | 100 | KAOWOOL | 20 | CLT | 175 |  |  |  |  | 42.5583 | 0 | 1 | GL | ANSI A 190.12017 compliant glued laminated timber | 13.4% | 580 | 6.1355 | 0.375 | 0.45 | 8.1976 | 1 | GL | ANSI A 190.12017 compliant glued laminated timber | 13.4% | 580 | 3.0155 | 0.475 | 0.475 | 4.0988 | 2 | 3.5289 | 2.0758 | 0.68963 | 1.7037 | 7.3255 |  |  | Front | 3.5289 | 2.0758 | 0.68963 | 1.7037 | 7.3255 |  |  | Rear
Dw | FC | 300 | Dw_300 | 575.1955 | Cribs | 17.5 | 55.3751 | 197.2186 | 30% | 68.42% | 81.1% | 106.8% | Wo;B;Co | 60.83% | 0% | 0% | 74.86% | 89.55% |  | 1.9937 | 13.5146 | 4.0974 | 0.096758 | 0.096758 |  |  |  | 250 | [6 empty] | 180 | [5 empty] | 240 | [20 empty] | 6.9364 | 7.9833 | 2.8978 | [12 empty] | 59.1656 | Gypsum Board, Type X (5/8 in) | 31.8 | CLT | 175 |  |  | CLT 5-ply 35mm | ANSI/APA PRG 320, 2018 compliant | 13% | 470 | 76.4968 | 44.3742 | CLT | 175 |  |  |  |  | CLT 5-ply 35mm | ANSI/APA PRG 320, 2018 compliant | 13% | 470 |  | 55.3751 | 0 | concrete, lightweight | 100 | KAOWOOL | 20 | CLT | 175 |  |  |  |  | 55.3751 | 0 | 1 | GL | ANSI A 190.12017 compliant glued laminated timber | 13.4% | 580 | 7.9833 | 0.375 | 0.45 | 9.8609 | 1 | GL | ANSI A 190.12017 compliant glued laminated timber | 13.4% | 580 | 2.8978 | 0.475 | 0.475 | 4.9305 | 2 | 3.3893 | 1.9937 | 0.65409 | 0.039447 | 6.7573 |  |  | Front | 3.3893 | 1.9937 | 0.65409 | 3.5076 | 6.7573 |  |  | Front
Dw | FC | 301 | Dw_301 | 562.3543 | Cribs | 17.5 | 50.9095 | 188.5345 | 30% | 65.23% | 72.89% | 111.1% | Wo;B;Co | 54.67% | 0% | 0% | 77.84% | 81.68% |  | 1.638 | 9.1218 | 5.5811 | 0.061922 | 0.061922 |  |  |  | 250 | [6 empty] | 180 | [5 empty] | 240 | [20 empty] | 6.9364 | 7.3395 | 3.0371 | [12 empty] | 56.5604 | Gypsum Board, Type X (5/8 in) | 31.8 | CLT | 175 |  |  | CLT 5-ply 35mm | ANSI/APA PRG 320, 2018 compliant | 13% | 470 | 76.7439 | 42.4203 | CLT | 175 |  |  |  |  | CLT 5-ply 35mm | ANSI/APA PRG 320, 2018 compliant | 13% | 470 |  | 50.9095 | 0 | concrete, lightweight | 100 | KAOWOOL | 20 | CLT | 175 |  |  |  |  | 50.9095 | 0 | 1 | GL | ANSI A 190.12017 compliant glued laminated timber | 13.4% | 580 | 7.3395 | 0.375 | 0.45 | 9.4267 | 1 | GL | ANSI A 190.12017 compliant glued laminated timber | 13.4% | 580 | 3.0371 | 0.475 | 0.475 | 4.7134 | 2 | 2.7845 | 1.638 | 1.1492 | 0.34184 | 4.5609 |  |  | Front | 2.7845 | 1.638 | 1.1492 | 3.81 | 4.5609 |  |  | Front
Dw | FC | 302 | Dw_302 | 469.5565 | Cribs | 17.5 | 52.4826 | 187.7165 | 30% | 68.05% | 78.36% | 107.3% | Wo;B;Co | 58.77% | 0% | 0% | 75.18% | 86.57% |  | 1.789 | 10.8815 | 4.8231 | 0.077533 | 0.077533 |  |  |  | 250 | [6 empty] | 180 | [5 empty] | 240 | [20 empty] | 6.9364 | 7.5663 | 2.853 | [12 empty] | 56.3149 | Gypsum Board, Type X (5/8 in) | 31.8 | CLT | 175 |  |  | CLT 5-ply 35mm | ANSI/APA PRG 320, 2018 compliant | 13% | 470 | 72.7797 | 42.2362 | CLT | 175 |  |  |  |  | CLT 5-ply 35mm | ANSI/APA PRG 320, 2018 compliant | 13% | 470 |  | 52.4826 | 0 | concrete, lightweight | 100 | KAOWOOL | 20 | CLT | 175 |  |  |  |  | 52.4826 | 0 | 1 | GL | ANSI A 190.12017 compliant glued laminated timber | 13.4% | 580 | 7.5663 | 0.375 | 0.45 | 9.3858 | 1 | GL | ANSI A 190.12017 compliant glued laminated timber | 13.4% | 580 | 2.853 | 0.475 | 0.475 | 4.6929 | 2 | 3.0413 | 1.789 | 0.81399 | 0.21347 | 5.4407 |  |  | Front | 3.0413 | 1.789 | 0.81399 | 3.6817 | 5.4407 |  |  | Front
Dw | FC | 303 | Dw_303 | 426.4589 | Cribs | 17.5 | 53.3886 | 187.2393 | 30% | 69.81% | 79.54% | 105.2% | Wo;B;Co | 59.65% | 0% | 0% | 73.72% | 89.61% |  | 1.7013 | 9.8405 | 5.4254 | 0.06855 | 0.06855 |  |  |  | 250 | [6 empty] | 180 | [5 empty] | 240 | [20 empty] | 6.9364 | 7.6969 | 2.7493 | [12 empty] | 56.1718 | Gypsum Board, Type X (5/8 in) | 31.8 | CLT | 175 |  |  | CLT 5-ply 35mm | ANSI/APA PRG 320, 2018 compliant | 13% | 470 | 70.4905 | 42.1288 | CLT | 175 |  |  |  |  | CLT 5-ply 35mm | ANSI/APA PRG 320, 2018 compliant | 13% | 470 |  | 53.3886 | 0 | concrete, lightweight | 100 | KAOWOOL | 20 | CLT | 175 |  |  |  |  | 53.3886 | 0 | 1 | GL | ANSI A 190.12017 compliant glued laminated timber | 13.4% | 580 | 7.6969 | 0.375 | 0.45 | 9.362 | 1 | GL | ANSI A 190.12017 compliant glued laminated timber | 13.4% | 580 | 2.7493 | 0.475 | 0.475 | 4.681 | 2 | 2.8921 | 1.7013 | 0.79803 | 0.28803 | 4.9203 |  |  | Front | 2.8921 | 1.7013 | 0.79803 | 3.7562 | 4.9203 |  |  | Front
Dw | FC | 304 | Dw_304 | 582.9129 | Cribs | 17.5 | 51.3848 | 188.6905 | 30% | 65.88% | 75.33% | 110.2% | Wo;B;Co | 56.5% | 0% | 0% | 77.19% | 82.9% |  | 1.7801 | 10.7733 | 4.7696 | 0.076176 | 0.076176 |  |  |  | 250 | [6 empty] | 180 | [5 empty] | 240 | [20 empty] | 6.9364 | 7.408 | 2.9949 | [12 empty] | 56.6071 | Gypsum Board, Type X (5/8 in) | 31.8 | CLT | 175 |  |  | CLT 5-ply 35mm | ANSI/APA PRG 320, 2018 compliant | 13% | 470 | 75.9494 | 42.4554 | CLT | 175 |  |  |  |  | CLT 5-ply 35mm | ANSI/APA PRG 320, 2018 compliant | 13% | 470 |  | 51.3848 | 0 | concrete, lightweight | 100 | KAOWOOL | 20 | CLT | 175 |  |  |  |  | 51.3848 | 0 | 1 | GL | ANSI A 190.12017 compliant glued laminated timber | 13.4% | 580 | 7.408 | 0.375 | 0.45 | 9.4345 | 1 | GL | ANSI A 190.12017 compliant glued laminated timber | 13.4% | 580 | 2.9949 | 0.475 | 0.475 | 4.7173 | 2 | 3.0261 | 1.7801 | 0.96487 | 0.22105 | 5.3867 |  |  | Front | 3.0261 | 1.7801 | 0.96487 | 3.6892 | 5.3867 |  |  | Front
Dw | FC | 305 | Dw_305 | 571.9832 | Cribs | 17.5 | 55.7601 | 200.1028 | 30% | 67.77% | 82.75% | 107.7% | Wo;B;Co | 62.06% | 0% | 0% | 75.43% | 89.02% |  | 2.1719 | 16.0389 | 3.4765 | 0.11813 | 0.11813 |  |  |  | 250 | [6 empty] | 180 | [5 empty] | 240 | [20 empty] | 6.9364 | 8.0388 | 2.9577 | [12 empty] | 60.0309 | Gypsum Board, Type X (5/8 in) | 31.8 | CLT | 175 |  |  | CLT 5-ply 35mm | ANSI/APA PRG 320, 2018 compliant | 13% | 470 | 78.6111 | 45.0231 | CLT | 175 |  |  |  |  | CLT 5-ply 35mm | ANSI/APA PRG 320, 2018 compliant | 13% | 470 |  | 55.7601 | 0 | concrete, lightweight | 100 | KAOWOOL | 20 | CLT | 175 |  |  |  |  | 55.7601 | 0 | 1 | GL | ANSI A 190.12017 compliant glued laminated timber | 13.4% | 580 | 8.0388 | 0.375 | 0.45 | 10.0051 | 1 | GL | ANSI A 190.12017 compliant glued laminated timber | 13.4% | 580 | 2.9577 | 0.475 | 0.475 | 5.0026 | 2 | 3.6923 | 2.1719 | 0.53571 | 1.622 | 8.0195 |  |  | Front | 3.6923 | 2.1719 | 0.53571 | 1.622 | 8.0195 |  |  | Rear
Dw | FC | 306 | Dw_306 | 616.4923 | Cribs | 17.5 | 49.1137 | 181.2953 | 30% | 65.47% | 74.49% | 110.7% | Wo;B;Co | 55.87% | 0% | 0% | 77.59% | 80.51% |  | 1.7195 | 10.0525 | 4.8857 | 0.072708 | 0.072708 |  |  |  | 250 | [6 empty] | 180 | [5 empty] | 240 | [20 empty] | 6.9364 | 7.0806 | 2.9631 | [12 empty] | 54.3886 | Gypsum Board, Type X (5/8 in) | 31.8 | CLT | 175 |  |  | CLT 5-ply 35mm | ANSI/APA PRG 320, 2018 compliant | 13% | 470 | 73.0963 | 40.7914 | CLT | 175 |  |  |  |  | CLT 5-ply 35mm | ANSI/APA PRG 320, 2018 compliant | 13% | 470 |  | 49.1137 | 0 | concrete, lightweight | 100 | KAOWOOL | 20 | CLT | 175 |  |  |  |  | 49.1137 | 0 | 1 | GL | ANSI A 190.12017 compliant glued laminated timber | 13.4% | 580 | 7.0806 | 0.375 | 0.45 | 9.0648 | 1 | GL | ANSI A 190.12017 compliant glued laminated timber | 13.4% | 580 | 2.9631 | 0.475 | 0.475 | 4.5324 | 2 | 2.9231 | 1.7195 | 0.99364 | 0.27254 | 5.0262 |  |  | Front | 2.9231 | 1.7195 | 0.99364 | 3.7407 | 5.0262 |  |  | Front
Dw | FC | 307 | Dw_307 | 441.2501 | Cribs | 17.5 | 32.5622 | 129.569 | 30% | 60.32% | 67.47% | 119.4% | Wo;B;Co | 50.6% | 0% | 0% | 83.64% | 61.54% |  | 1.4177 | 6.8332 | 4.7653 | 0.062793 | 0.062793 |  |  |  | 250 | [6 empty] | 180 | [5 empty] | 240 | [20 empty] | 6.9364 | 4.6944 | 2.7704 | [12 empty] | 38.8707 | Gypsum Board, Type X (5/8 in) | 31.8 | CLT | 175 |  |  | CLT 5-ply 35mm | ANSI/APA PRG 320, 2018 compliant | 13% | 470 | 54.4731 | 29.153 | CLT | 175 |  |  |  |  | CLT 5-ply 35mm | ANSI/APA PRG 320, 2018 compliant | 13% | 470 |  | 32.5622 | 0 | concrete, lightweight | 100 | KAOWOOL | 20 | CLT | 175 |  |  |  |  | 32.5622 | 0 | 1 | GL | ANSI A 190.12017 compliant glued laminated timber | 13.4% | 580 | 4.6944 | 0.375 | 0.45 | 6.4785 | 1 | GL | ANSI A 190.12017 compliant glued laminated timber | 13.4% | 580 | 2.7704 | 0.475 | 0.475 | 3.2392 | 2 | 2.41 | 1.4177 | 1.1028 | 0.52909 | 3.4166 |  |  | Front | 2.41 | 1.4177 | 1.1028 | 3.9973 | 3.4166 |  |  | Front
Dw | FC | 308 | Dw_308 | 474.5021 | Cribs | 17.5 | 51.6817 | 187.8939 | 30% | 66.68% | 75.64% | 109.1% | Wo;B;Co | 56.73% | 0% | 0% | 76.42% | 84.16% |  | 1.7159 | 10.0112 | 5.1624 | 0.069795 | 0.069795 |  |  |  | 250 | [6 empty] | 180 | [5 empty] | 240 | [20 empty] | 6.9364 | 7.4508 | 2.9377 | [12 empty] | 56.3682 | Gypsum Board, Type X (5/8 in) | 31.8 | CLT | 175 |  |  | CLT 5-ply 35mm | ANSI/APA PRG 320, 2018 compliant | 13% | 470 | 74.5589 | 42.2761 | CLT | 175 |  |  |  |  | CLT 5-ply 35mm | ANSI/APA PRG 320, 2018 compliant | 13% | 470 |  | 51.6817 | 0 | concrete, lightweight | 100 | KAOWOOL | 20 | CLT | 175 |  |  |  |  | 51.6817 | 0 | 1 | GL | ANSI A 190.12017 compliant glued laminated timber | 13.4% | 580 | 7.4508 | 0.375 | 0.45 | 9.3947 | 1 | GL | ANSI A 190.12017 compliant glued laminated timber | 13.4% | 580 | 2.9377 | 0.475 | 0.475 | 4.6973 | 2 | 2.9171 | 1.7159 | 0.97175 | 0.27555 | 5.0056 |  |  | Front | 2.9171 | 1.7159 | 0.97175 | 3.7437 | 5.0056 |  |  | Front
Dw | FC | 309 | Dw_309 | 386.3258 | Cribs | 17.5 | 50.1829 | 186.0571 | 30% | 65.14% | 75.93% | 111.2% | Wo;B;Co | 56.95% | 0% | 0% | 77.93% | 80.97% |  | 1.8927 | 12.1797 | 4.1202 | 0.09006 | 0.09006 |  |  |  | 250 | [6 empty] | 180 | [5 empty] | 240 | [20 empty] | 6.9364 | 7.2347 | 3.0234 | [12 empty] | 55.8171 | Gypsum Board, Type X (5/8 in) | 31.8 | CLT | 175 |  |  | CLT 5-ply 35mm | ANSI/APA PRG 320, 2018 compliant | 13% | 470 | 75.7197 | 41.8628 | CLT | 175 |  |  |  |  | CLT 5-ply 35mm | ANSI/APA PRG 320, 2018 compliant | 13% | 470 |  | 50.1829 | 0 | concrete, lightweight | 100 | KAOWOOL | 20 | CLT | 175 |  |  |  |  | 50.1829 | 0 | 1 | GL | ANSI A 190.12017 compliant glued laminated timber | 13.4% | 580 | 7.2347 | 0.375 | 0.45 | 9.3029 | 1 | GL | ANSI A 190.12017 compliant glued laminated timber | 13.4% | 580 | 3.0234 | 0.475 | 0.475 | 4.6514 | 2 | 3.2176 | 1.8927 | 0.88076 | 0.12532 | 6.0898 |  |  | Front | 3.2176 | 1.8927 | 0.88076 | 3.5935 | 6.0898 |  |  | Front
Dw | FC | 310 | Dw_310 | 553.7953 | Cribs | 17.5 | 56.4599 | 201.8368 | 30% | 68.1% | 76.55% | 107.2% | Wo;B;Co | 57.41% | 0% | 0% | 75.14% | 90.06% |  | 1.6995 | 9.8203 | 5.7493 | 0.063429 | 0.063429 |  |  |  | 250 | [6 empty] | 180 | [5 empty] | 240 | [20 empty] | 6.9364 | 8.1396 | 2.949 | [12 empty] | 60.551 | Gypsum Board, Type X (5/8 in) | 31.8 | CLT | 175 |  |  | CLT 5-ply 35mm | ANSI/APA PRG 320, 2018 compliant | 13% | 470 | 78.9455 | 45.4133 | CLT | 175 |  |  |  |  | CLT 5-ply 35mm | ANSI/APA PRG 320, 2018 compliant | 13% | 470 |  | 56.4599 | 0 | concrete, lightweight | 100 | KAOWOOL | 20 | CLT | 175 |  |  |  |  | 56.4599 | 0 | 1 | GL | ANSI A 190.12017 compliant glued laminated timber | 13.4% | 580 | 8.1396 | 0.375 | 0.45 | 10.0918 | 1 | GL | ANSI A 190.12017 compliant glued laminated timber | 13.4% | 580 | 2.949 | 0.475 | 0.475 | 5.0459 | 2 | 2.8892 | 1.6995 | 0.99944 | 0.28952 | 4.9102 |  |  | Front | 2.8892 | 1.6995 | 0.99944 | 3.7577 | 4.9102 |  |  | Front
Dw | FC | 311 | Dw_311 | 782.0223 | Cribs | 17.5 | 50.8897 | 185.1219 | 30% | 66.64% | 83.17% | 109.1% | Wo;B;Co | 62.38% | 0% | 0% | 76.46% | 83.43% |  | 2.2077 | 16.5709 | 3.071 | 0.133 | 0.133 |  |  |  | 250 | [6 empty] | 180 | [5 empty] | 240 | [20 empty] | 6.9364 | 7.3366 | 2.9196 | [12 empty] | 55.5366 | Gypsum Board, Type X (5/8 in) | 31.8 | CLT | 175 |  |  | CLT 5-ply 35mm | ANSI/APA PRG 320, 2018 compliant | 13% | 470 | 73.3708 | 41.6524 | CLT | 175 |  |  |  |  | CLT 5-ply 35mm | ANSI/APA PRG 320, 2018 compliant | 13% | 470 |  | 50.8897 | 0 | concrete, lightweight | 100 | KAOWOOL | 20 | CLT | 175 |  |  |  |  | 50.8897 | 0 | 1 | GL | ANSI A 190.12017 compliant glued laminated timber | 13.4% | 580 | 7.3366 | 0.375 | 0.45 | 9.2561 | 1 | GL | ANSI A 190.12017 compliant glued laminated timber | 13.4% | 580 | 2.9196 | 0.475 | 0.475 | 4.628 | 2 | 3.753 | 2.2077 | 0.46191 | 1.5917 | 8.2854 |  |  | Front | 3.753 | 2.2077 | 0.46191 | 1.5917 | 8.2854 |  |  | Rear
Dw | FC | 312 | Dw_312 | 517.4285 | Cribs | 17.5 | 55.5199 | 191.5058 | 30% | 71.4% | 87.66% | 103.5% | Wo;B;Co | 65.75% | 0% | 0% | 72.5% | 93.57% |  | 2.0954 | 14.928 | 3.7192 | 0.11284 | 0.11284 |  |  |  | 250 | [6 empty] | 180 | [5 empty] | 240 | [20 empty] | 6.9364 | 8.0041 | 2.6929 | [12 empty] | 57.4518 | Gypsum Board, Type X (5/8 in) | 31.8 | CLT | 175 |  |  | CLT 5-ply 35mm | ANSI/APA PRG 320, 2018 compliant | 13% | 470 | 70.4946 | 43.0888 | CLT | 175 |  |  |  |  | CLT 5-ply 35mm | ANSI/APA PRG 320, 2018 compliant | 13% | 470 |  | 55.5199 | 0 | concrete, lightweight | 100 | KAOWOOL | 20 | CLT | 175 |  |  |  |  | 55.5199 | 0 | 1 | GL | ANSI A 190.12017 compliant glued laminated timber | 13.4% | 580 | 8.0041 | 0.375 | 0.45 | 9.5753 | 1 | GL | ANSI A 190.12017 compliant glued laminated timber | 13.4% | 580 | 2.6929 | 0.475 | 0.475 | 4.7876 | 2 | 3.5621 | 2.0954 | 0.34751 | 1.6871 | 7.464 |  |  | Front | 3.5621 | 2.0954 | 0.34751 | 1.6871 | 7.464 |  |  | Rear
Dw | FC | 313 | Dw_313 | 486.0797 | Cribs | 17.5 | 51.2636 | 181.6337 | 30% | 68.88% | 79.68% | 106.3% | Wo;B;Co | 59.76% | 0% | 0% | 74.47% | 86.57% |  | 1.776 | 10.7241 | 4.7802 | 0.078684 | 0.078684 |  |  |  | 250 | [6 empty] | 180 | [5 empty] | 240 | [20 empty] | 6.9364 | 7.3905 | 2.7608 | [12 empty] | 54.4901 | Gypsum Board, Type X (5/8 in) | 31.8 | CLT | 175 |  |  | CLT 5-ply 35mm | ANSI/APA PRG 320, 2018 compliant | 13% | 470 | 69.135 | 40.8676 | CLT | 175 |  |  |  |  | CLT 5-ply 35mm | ANSI/APA PRG 320, 2018 compliant | 13% | 470 |  | 51.2636 | 0 | concrete, lightweight | 100 | KAOWOOL | 20 | CLT | 175 |  |  |  |  | 51.2636 | 0 | 1 | GL | ANSI A 190.12017 compliant glued laminated timber | 13.4% | 580 | 7.3905 | 0.375 | 0.45 | 9.0817 | 1 | GL | ANSI A 190.12017 compliant glued laminated timber | 13.4% | 580 | 2.7608 | 0.475 | 0.475 | 4.5408 | 2 | 3.0192 | 1.776 | 0.73477 | 0.2245 | 5.3621 |  |  | Front | 3.0192 | 1.776 | 0.73477 | 3.6927 | 5.3621 |  |  | Front
Dw | FC | 314 | Dw_314 | 637.0322 | Cribs | 17.5 | 66.724 | 234.4532 | 30% | 69.64% | 79.42% | 105.4% | Wo;B;Co | 59.56% | 0% | 0% | 73.86% | 101.1% |  | 1.9128 | 12.44 | 5.3636 | 0.073384 | 0.073384 |  |  |  | 250 | [6 empty] | 180 | [5 empty] | 240 | [20 empty] | 6.9364 | 9.6194 | 3.0505 | [12 empty] | 70.336 | Gypsum Board, Type X (5/8 in) | 31.8 | CLT | 175 |  |  | CLT 5-ply 35mm | ANSI/APA PRG 320, 2018 compliant | 13% | 470 | 91.0337 | 52.752 | CLT | 175 |  |  |  |  | CLT 5-ply 35mm | ANSI/APA PRG 320, 2018 compliant | 13% | 470 |  | 66.724 | 0 | concrete, lightweight | 100 | KAOWOOL | 20 | CLT | 175 |  |  |  |  | 66.724 | 0 | 1 | GL | ANSI A 190.12017 compliant glued laminated timber | 13.4% | 580 | 9.6194 | 0.375 | 0.45 | 11.7227 | 1 | GL | ANSI A 190.12017 compliant glued laminated timber | 13.4% | 580 | 3.0505 | 0.475 | 0.475 | 5.8613 | 2 | 3.2518 | 1.9128 | 0.88764 | 0.10821 | 6.22 |  |  | Front | 3.2518 | 1.9128 | 0.88764 | 3.5764 | 6.22 |  |  | Front
Dw | FC | 315 | Dw_315 | 423.5104 | Cribs | 17.5 | 51.6264 | 188.4142 | 30% | 66.37% | 79.11% | 109.5% | Wo;B;Co | 59.33% | 0% | 0% | 76.71% | 83.72% |  | 2.0082 | 13.7117 | 3.7651 | 0.10313 | 0.10313 |  |  |  | 250 | [6 empty] | 180 | [5 empty] | 240 | [20 empty] | 6.9364 | 7.4428 | 2.9613 | [12 empty] | 56.5243 | Gypsum Board, Type X (5/8 in) | 31.8 | CLT | 175 |  |  | CLT 5-ply 35mm | ANSI/APA PRG 320, 2018 compliant | 13% | 470 | 75.1899 | 42.3932 | CLT | 175 |  |  |  |  | CLT 5-ply 35mm | ANSI/APA PRG 320, 2018 compliant | 13% | 470 |  | 51.6264 | 0 | concrete, lightweight | 100 | KAOWOOL | 20 | CLT | 175 |  |  |  |  | 51.6264 | 0 | 1 | GL | ANSI A 190.12017 compliant glued laminated timber | 13.4% | 580 | 7.4428 | 0.375 | 0.45 | 9.4207 | 1 | GL | ANSI A 190.12017 compliant glued laminated timber | 13.4% | 580 | 2.9613 | 0.475 | 0.475 | 4.7104 | 2 | 3.4139 | 2.0082 | 0.70307 | 0.027133 | 6.8558 |  |  | Front | 3.4139 | 2.0082 | 0.70307 | 3.4953 | 6.8558 |  |  | Front
Dw | FC | 316 | Dw_316 | 421.2191 | Cribs | 17.5 | 56.0692 | 203.2834 | 30% | 66.91% | 76.87% | 108.8% | Wo;B;Co | 57.66% | 0% | 0% | 76.21% | 88.15% |  | 1.8641 | 11.8142 | 4.7459 | 0.079348 | 0.079348 |  |  |  | 250 | [6 empty] | 180 | [5 empty] | 240 | [20 empty] | 6.9364 | 8.0833 | 3.0342 | [12 empty] | 60.985 | Gypsum Board, Type X (5/8 in) | 31.8 | CLT | 175 |  |  | CLT 5-ply 35mm | ANSI/APA PRG 320, 2018 compliant | 13% | 470 | 81.1735 | 45.7388 | CLT | 175 |  |  |  |  | CLT 5-ply 35mm | ANSI/APA PRG 320, 2018 compliant | 13% | 470 |  | 56.0692 | 0 | concrete, lightweight | 100 | KAOWOOL | 20 | CLT | 175 |  |  |  |  | 56.0692 | 0 | 1 | GL | ANSI A 190.12017 compliant glued laminated timber | 13.4% | 580 | 8.0833 | 0.375 | 0.45 | 10.1642 | 1 | GL | ANSI A 190.12017 compliant glued laminated timber | 13.4% | 580 | 3.0342 | 0.475 | 0.475 | 5.0821 | 2 | 3.1689 | 1.8641 | 0.92011 | 0.14964 | 5.9071 |  |  | Front | 3.1689 | 1.8641 | 0.92011 | 3.6178 | 5.9071 |  |  | Front
Dw | FC | 317 | Dw_317 | 456.8664 | Cribs | 17.5 | 49.9481 | 177.2447 | 30% | 68.75% | 90.47% | 106.5% | Wo;B;Co | 67.86% | 0% | 0% | 74.59% | 85.25% |  | 2.3375 | 18.577 | 2.6887 | 0.16024 | 0.16024 |  |  |  | 250 | [6 empty] | 180 | [5 empty] | 240 | [20 empty] | 6.9364 | 7.2009 | 2.7356 | [12 empty] | 53.1734 | Gypsum Board, Type X (5/8 in) | 31.8 | CLT | 175 |  |  | CLT 5-ply 35mm | ANSI/APA PRG 320, 2018 compliant | 13% | 470 | 67.3769 | 39.88 | CLT | 175 |  |  |  |  | CLT 5-ply 35mm | ANSI/APA PRG 320, 2018 compliant | 13% | 470 |  | 49.9481 | 0 | concrete, lightweight | 100 | KAOWOOL | 20 | CLT | 175 |  |  |  |  | 49.9481 | 0 | 1 | GL | ANSI A 190.12017 compliant glued laminated timber | 13.4% | 580 | 7.2009 | 0.375 | 0.45 | 8.8622 | 1 | GL | ANSI A 190.12017 compliant glued laminated timber | 13.4% | 580 | 2.7356 | 0.475 | 0.475 | 4.4311 | 2 | 3.9737 | 2.3375 | 0.19907 | 1.4813 | 9.2885 |  |  | Front | 3.9737 | 2.3375 | 0.19907 | 1.4813 | 9.2885 |  |  | Rear
Dw | FC | 318 | Dw_318 | 407.7063 | Cribs | 17.5 | 61.6105 | 211.428 | 30% | 71.91% | 84.03% | 103% | Wo;B;Co | 63.02% | 0% | 0% | 72.13% | 99.78% |  | 1.9347 | 12.7264 | 4.8412 | 0.083724 | 0.083724 |  |  |  | 250 | [6 empty] | 180 | [5 empty] | 240 | [20 empty] | 6.9364 | 8.8822 | 2.7881 | [12 empty] | 63.4284 | Gypsum Board, Type X (5/8 in) | 31.8 | CLT | 175 |  |  | CLT 5-ply 35mm | ANSI/APA PRG 320, 2018 compliant | 13% | 470 | 78.2355 | 47.5713 | CLT | 175 |  |  |  |  | CLT 5-ply 35mm | ANSI/APA PRG 320, 2018 compliant | 13% | 470 |  | 61.6105 | 0 | concrete, lightweight | 100 | KAOWOOL | 20 | CLT | 175 |  |  |  |  | 61.6105 | 0 | 1 | GL | ANSI A 190.12017 compliant glued laminated timber | 13.4% | 580 | 8.8822 | 0.375 | 0.45 | 10.5714 | 1 | GL | ANSI A 190.12017 compliant glued laminated timber | 13.4% | 580 | 2.7881 | 0.475 | 0.475 | 5.2857 | 2 | 3.289 | 1.9347 | 0.60338 | 0.089607 | 6.3632 |  |  | Front | 3.289 | 1.9347 | 0.60338 | 3.5578 | 6.3632 |  |  | Front
Dw | FC | 319 | Dw_319 | 400.5961 | Cribs | 17.5 | 56.052 | 192.0695 | 30% | 72.06% | 82.05% | 102.8% | Wo;B;Co | 61.54% | 0% | 0% | 72.03% | 94.92% |  | 1.6925 | 9.7397 | 5.755 | 0.065972 | 0.065972 |  |  |  | 250 | [6 empty] | 180 | [5 empty] | 240 | [20 empty] | 6.9364 | 8.0808 | 2.6625 | [12 empty] | 57.6209 | Gypsum Board, Type X (5/8 in) | 31.8 | CLT | 175 |  |  | CLT 5-ply 35mm | ANSI/APA PRG 320, 2018 compliant | 13% | 470 | 69.994 | 43.2156 | CLT | 175 |  |  |  |  | CLT 5-ply 35mm | ANSI/APA PRG 320, 2018 compliant | 13% | 470 |  | 56.052 | 0 | concrete, lightweight | 100 | KAOWOOL | 20 | CLT | 175 |  |  |  |  | 56.052 | 0 | 1 | GL | ANSI A 190.12017 compliant glued laminated timber | 13.4% | 580 | 8.0808 | 0.375 | 0.45 | 9.6035 | 1 | GL | ANSI A 190.12017 compliant glued laminated timber | 13.4% | 580 | 2.6625 | 0.475 | 0.475 | 4.8017 | 2 | 2.8773 | 1.6925 | 0.71994 | 0.29546 | 4.8699 |  |  | Front | 2.8773 | 1.6925 | 0.71994 | 3.7637 | 4.8699 |  |  | Front
Dw | FC | 320 | Dw_320 | 406.348 | Cribs | 17.5 | 45.2887 | 172.1759 | 30% | 63.3% | 76.43% | 114.1% | Wo;B;Co | 57.32% | 0% | 0% | 79.91% | 74.77% |  | 2.0305 | 14.0184 | 3.2306 | 0.11602 | 0.11602 |  |  |  | 250 | [6 empty] | 180 | [5 empty] | 240 | [20 empty] | 6.9364 | 6.5291 | 3.0299 | [12 empty] | 51.6528 | Gypsum Board, Type X (5/8 in) | 31.8 | CLT | 175 |  |  | CLT 5-ply 35mm | ANSI/APA PRG 320, 2018 compliant | 13% | 470 | 71.627 | 38.7396 | CLT | 175 |  |  |  |  | CLT 5-ply 35mm | ANSI/APA PRG 320, 2018 compliant | 13% | 470 |  | 45.2887 | 0 | concrete, lightweight | 100 | KAOWOOL | 20 | CLT | 175 |  |  |  |  | 45.2887 | 0 | 1 | GL | ANSI A 190.12017 compliant glued laminated timber | 13.4% | 580 | 6.5291 | 0.375 | 0.45 | 8.6088 | 1 | GL | ANSI A 190.12017 compliant glued laminated timber | 13.4% | 580 | 3.0299 | 0.475 | 0.475 | 4.3044 | 2 | 3.4519 | 2.0305 | 0.74937 | 0.0081456 | 7.0092 |  |  | Front | 3.4519 | 2.0305 | 0.74937 | 3.4763 | 7.0092 |  |  | Front
Dw | FC | 321 | Dw_321 | 643.3406 | Cribs | 17.5 | 53.7972 | 198.1774 | 30% | 65.63% | 78.36% | 110.5% | Wo;B;Co | 58.77% | 0% | 0% | 77.43% | 84.59% |  | 2.0802 | 14.7132 | 3.6564 | 0.10708 | 0.10708 |  |  |  | 250 | [6 empty] | 180 | [5 empty] | 240 | [20 empty] | 6.9364 | 7.7558 | 3.0827 | [12 empty] | 59.4532 | Gypsum Board, Type X (5/8 in) | 31.8 | CLT | 175 |  |  | CLT 5-ply 35mm | ANSI/APA PRG 320, 2018 compliant | 13% | 470 | 80.6114 | 44.5899 | CLT | 175 |  |  |  |  | CLT 5-ply 35mm | ANSI/APA PRG 320, 2018 compliant | 13% | 470 |  | 53.7972 | 0 | concrete, lightweight | 100 | KAOWOOL | 20 | CLT | 175 |  |  |  |  | 53.7972 | 0 | 1 | GL | ANSI A 190.12017 compliant glued laminated timber | 13.4% | 580 | 7.7558 | 0.375 | 0.45 | 9.9089 | 1 | GL | ANSI A 190.12017 compliant glued laminated timber | 13.4% | 580 | 3.0827 | 0.475 | 0.475 | 4.9544 | 2 | 3.5364 | 2.0802 | 0.75245 | 1.7 | 7.3566 |  |  | Front | 3.5364 | 2.0802 | 0.75245 | 1.7 | 7.3566 |  |  | Rear
Dw | FC | 322 | Dw_322 | 448.8988 | Cribs | 17.5 | 50.1727 | 181.8222 | 30% | 66.95% | 81.62% | 108.7% | Wo;B;Co | 61.21% | 0% | 0% | 76.17% | 83.21% |  | 2.0753 | 14.6439 | 3.4262 | 0.11603 | 0.11603 |  |  |  | 250 | [6 empty] | 180 | [5 empty] | 240 | [20 empty] | 6.9364 | 7.2333 | 2.875 | [12 empty] | 54.5467 | Gypsum Board, Type X (5/8 in) | 31.8 | CLT | 175 |  |  | CLT 5-ply 35mm | ANSI/APA PRG 320, 2018 compliant | 13% | 470 | 71.5052 | 40.91 | CLT | 175 |  |  |  |  | CLT 5-ply 35mm | ANSI/APA PRG 320, 2018 compliant | 13% | 470 |  | 50.1727 | 0 | concrete, lightweight | 100 | KAOWOOL | 20 | CLT | 175 |  |  |  |  | 50.1727 | 0 | 1 | GL | ANSI A 190.12017 compliant glued laminated timber | 13.4% | 580 | 7.2333 | 0.375 | 0.45 | 9.0911 | 1 | GL | ANSI A 190.12017 compliant glued laminated timber | 13.4% | 580 | 2.875 | 0.475 | 0.475 | 4.5456 | 2 | 3.5281 | 2.0753 | 0.5497 | 1.7042 | 7.322 |  |  | Front | 3.5281 | 2.0753 | 0.5497 | 1.7042 | 7.322 |  |  | Rear
Dw | FC | 323 | Dw_323 | 484.647 | Cribs | 17.5 | 54.3641 | 198.0623 | 30% | 66.51% | 74.88% | 109.3% | Wo;B;Co | 56.16% | 0% | 0% | 76.58% | 86.2% |  | 1.7132 | 9.9796 | 5.4475 | 0.065951 | 0.065951 |  |  |  | 250 | [6 empty] | 180 | [5 empty] | 240 | [20 empty] | 6.9364 | 7.8375 | 3.0234 | [12 empty] | 59.4187 | Gypsum Board, Type X (5/8 in) | 31.8 | CLT | 175 |  |  | CLT 5-ply 35mm | ANSI/APA PRG 320, 2018 compliant | 13% | 470 | 79.3626 | 44.564 | CLT | 175 |  |  |  |  | CLT 5-ply 35mm | ANSI/APA PRG 320, 2018 compliant | 13% | 470 |  | 54.3641 | 0 | concrete, lightweight | 100 | KAOWOOL | 20 | CLT | 175 |  |  |  |  | 54.3641 | 0 | 1 | GL | ANSI A 190.12017 compliant glued laminated timber | 13.4% | 580 | 7.8375 | 0.375 | 0.45 | 9.9031 | 1 | GL | ANSI A 190.12017 compliant glued laminated timber | 13.4% | 580 | 3.0234 | 0.475 | 0.475 | 4.9516 | 2 | 2.9125 | 1.7132 | 1.0601 | 0.27785 | 4.9898 |  |  | Front | 2.9125 | 1.7132 | 1.0601 | 3.746 | 4.9898 |  |  | Front
Dw | FC | 324 | Dw_324 | 570.6736 | Cribs | 17.5 | 44.4212 | 166.9341 | 30% | 64.13% | 78.54% | 112.7% | Wo;B;Co | 58.9% | 0% | 0% | 78.99% | 75.05% |  | 2.0526 | 14.3242 | 3.1011 | 0.12293 | 0.12293 |  |  |  | 250 | [6 empty] | 180 | [5 empty] | 240 | [20 empty] | 6.9364 | 6.4041 | 2.9269 | [12 empty] | 50.0802 | Gypsum Board, Type X (5/8 in) | 31.8 | CLT | 175 |  |  | CLT 5-ply 35mm | ANSI/APA PRG 320, 2018 compliant | 13% | 470 | 68.1201 | 37.5602 | CLT | 175 |  |  |  |  | CLT 5-ply 35mm | ANSI/APA PRG 320, 2018 compliant | 13% | 470 |  | 44.4212 | 0 | concrete, lightweight | 100 | KAOWOOL | 20 | CLT | 175 |  |  |  |  | 44.4212 | 0 | 1 | GL | ANSI A 190.12017 compliant glued laminated timber | 13.4% | 580 | 6.4041 | 0.375 | 0.45 | 8.3467 | 1 | GL | ANSI A 190.12017 compliant glued laminated timber | 13.4% | 580 | 2.9269 | 0.475 | 0.475 | 4.1734 | 2 | 3.4894 | 2.0526 | 0.62431 | 1.7235 | 7.1621 |  |  | Front | 3.4894 | 2.0526 | 0.62431 | 1.7235 | 7.1621 |  |  | Rear
Dw | FC | 325 | Dw_325 | 500.2886 | Cribs | 17.5 | 36.4914 | 142.0322 | 30% | 61.71% | 70.33% | 116.8% | Wo;B;Co | 52.75% | 0% | 0% | 81.81% | 66.02% |  | 1.578 | 8.4662 | 4.3103 | 0.074878 | 0.074878 |  |  |  | 250 | [6 empty] | 180 | [5 empty] | 240 | [20 empty] | 6.9364 | 5.2609 | 2.8305 | [12 empty] | 42.6097 | Gypsum Board, Type X (5/8 in) | 31.8 | CLT | 175 |  |  | CLT 5-ply 35mm | ANSI/APA PRG 320, 2018 compliant | 13% | 470 | 59.0778 | 31.9572 | CLT | 175 |  |  |  |  | CLT 5-ply 35mm | ANSI/APA PRG 320, 2018 compliant | 13% | 470 |  | 36.4914 | 0 | concrete, lightweight | 100 | KAOWOOL | 20 | CLT | 175 |  |  |  |  | 36.4914 | 0 | 1 | GL | ANSI A 190.12017 compliant glued laminated timber | 13.4% | 580 | 5.2609 | 0.375 | 0.45 | 7.1016 | 1 | GL | ANSI A 190.12017 compliant glued laminated timber | 13.4% | 580 | 2.8305 | 0.475 | 0.475 | 3.5508 | 2 | 2.6826 | 1.578 | 1.0025 | 0.39281 | 4.2331 |  |  | Front | 2.6826 | 1.578 | 1.0025 | 3.861 | 4.2331 |  |  | Front
Dw | FC | 326 | Dw_326 | 599.3367 | Cribs | 17.5 | 39.9389 | 157.0588 | 30% | 61.05% | 69.05% | 118% | Wo;B;Co | 51.79% | 0% | 0% | 82.66% | 67.98% |  | 1.6222 | 8.9476 | 4.4636 | 0.072561 | 0.072561 |  |  |  | 250 | [6 empty] | 180 | [5 empty] | 240 | [20 empty] | 6.9364 | 5.7579 | 3.04 | [12 empty] | 47.1177 | Gypsum Board, Type X (5/8 in) | 31.8 | CLT | 175 |  |  | CLT 5-ply 35mm | ANSI/APA PRG 320, 2018 compliant | 13% | 470 | 67.2095 | 35.3382 | CLT | 175 |  |  |  |  | CLT 5-ply 35mm | ANSI/APA PRG 320, 2018 compliant | 13% | 470 |  | 39.9389 | 0 | concrete, lightweight | 100 | KAOWOOL | 20 | CLT | 175 |  |  |  |  | 39.9389 | 0 | 1 | GL | ANSI A 190.12017 compliant glued laminated timber | 13.4% | 580 | 5.7579 | 0.375 | 0.45 | 7.8529 | 1 | GL | ANSI A 190.12017 compliant glued laminated timber | 13.4% | 580 | 3.04 | 0.475 | 0.475 | 3.9265 | 2 | 2.7578 | 1.6222 | 1.1678 | 0.3552 | 4.4738 |  |  | Front | 2.7578 | 1.6222 | 1.1678 | 3.8234 | 4.4738 |  |  | Front
Dw | FC | 327 | Dw_327 | 525.4859 | Cribs | 17.5 | 56.4827 | 201.9929 | 30% | 68.07% | 79.47% | 107.3% | Wo;B;Co | 59.6% | 0% | 0% | 75.17% | 90.03% |  | 1.9386 | 12.778 | 4.4203 | 0.088079 | 0.088079 |  |  |  | 250 | [6 empty] | 180 | [5 empty] | 240 | [20 empty] | 6.9364 | 8.1429 | 2.952 | [12 empty] | 60.5979 | Gypsum Board, Type X (5/8 in) | 31.8 | CLT | 175 |  |  | CLT 5-ply 35mm | ANSI/APA PRG 320, 2018 compliant | 13% | 470 | 79.0558 | 45.4484 | CLT | 175 |  |  |  |  | CLT 5-ply 35mm | ANSI/APA PRG 320, 2018 compliant | 13% | 470 |  | 56.4827 | 0 | concrete, lightweight | 100 | KAOWOOL | 20 | CLT | 175 |  |  |  |  | 56.4827 | 0 | 1 | GL | ANSI A 190.12017 compliant glued laminated timber | 13.4% | 580 | 8.1429 | 0.375 | 0.45 | 10.0996 | 1 | GL | ANSI A 190.12017 compliant glued laminated timber | 13.4% | 580 | 2.952 | 0.475 | 0.475 | 5.0498 | 2 | 3.2957 | 1.9386 | 0.76335 | 0.086274 | 6.389 |  |  | Front | 3.2957 | 1.9386 | 0.76335 | 3.5545 | 6.389 |  |  | Front
Dw | FC | 328 | Dw_328 | 602.2718 | Cribs | 17.5 | 52.4664 | 190.7978 | 30% | 66.66% | 75.55% | 109.1% | Wo;B;Co | 56.66% | 0% | 0% | 76.44% | 84.79% |  | 1.7236 | 10.1009 | 5.1942 | 0.069503 | 0.069503 |  |  |  | 250 | [6 empty] | 180 | [5 empty] | 240 | [20 empty] | 6.9364 | 7.5639 | 2.9608 | [12 empty] | 57.2393 | Gypsum Board, Type X (5/8 in) | 31.8 | CLT | 175 |  |  | CLT 5-ply 35mm | ANSI/APA PRG 320, 2018 compliant | 13% | 470 | 75.8934 | 42.9295 | CLT | 175 |  |  |  |  | CLT 5-ply 35mm | ANSI/APA PRG 320, 2018 compliant | 13% | 470 |  | 52.4664 | 0 | concrete, lightweight | 100 | KAOWOOL | 20 | CLT | 175 |  |  |  |  | 52.4664 | 0 | 1 | GL | ANSI A 190.12017 compliant glued laminated timber | 13.4% | 580 | 7.5639 | 0.375 | 0.45 | 9.5399 | 1 | GL | ANSI A 190.12017 compliant glued laminated timber | 13.4% | 580 | 2.9608 | 0.475 | 0.475 | 4.7699 | 2 | 2.9301 | 1.7236 | 0.98718 | 0.26903 | 5.0504 |  |  | Front | 2.9301 | 1.7236 | 0.98718 | 3.7372 | 5.0504 |  |  | Front
Dw | FC | 329 | Dw_329 | 337.4571 | Cribs | 17.5 | 41.5537 | 158.8531 | 30% | 62.92% | 73.36% | 114.7% | Wo;B;Co | 55.02% | 0% | 0% | 80.35% | 71.34% |  | 1.7809 | 10.783 | 3.8536 | 0.090586 | 0.090586 |  |  |  | 250 | [6 empty] | 180 | [5 empty] | 240 | [20 empty] | 6.9364 | 5.9907 | 2.9297 | [12 empty] | 47.6559 | Gypsum Board, Type X (5/8 in) | 31.8 | CLT | 175 |  |  | CLT 5-ply 35mm | ANSI/APA PRG 320, 2018 compliant | 13% | 470 | 65.7741 | 35.7419 | CLT | 175 |  |  |  |  | CLT 5-ply 35mm | ANSI/APA PRG 320, 2018 compliant | 13% | 470 |  | 41.5537 | 0 | concrete, lightweight | 100 | KAOWOOL | 20 | CLT | 175 |  |  |  |  | 41.5537 | 0 | 1 | GL | ANSI A 190.12017 compliant glued laminated timber | 13.4% | 580 | 5.9907 | 0.375 | 0.45 | 7.9427 | 1 | GL | ANSI A 190.12017 compliant glued laminated timber | 13.4% | 580 | 2.9297 | 0.475 | 0.475 | 3.9713 | 2 | 3.0275 | 1.7809 | 0.89887 | 0.22037 | 5.3915 |  |  | Front | 3.0275 | 1.7809 | 0.89887 | 3.6886 | 5.3915 |  |  | Front
Dw | FC | 330 | Dw_330 | 428.4121 | Cribs | 17.5 | 49.745 | 178.1517 | 30% | 67.94% | 77.4% | 107.4% | Wo;B;Co | 58.05% | 0% | 0% | 75.28% | 84.08% |  | 1.681 | 9.6076 | 5.1777 | 0.069921 | 0.069921 |  |  |  | 250 | [6 empty] | 180 | [5 empty] | 240 | [20 empty] | 6.9364 | 7.1716 | 2.7878 | [12 empty] | 53.4455 | Gypsum Board, Type X (5/8 in) | 31.8 | CLT | 175 |  |  | CLT 5-ply 35mm | ANSI/APA PRG 320, 2018 compliant | 13% | 470 | 68.6902 | 40.0841 | CLT | 175 |  |  |  |  | CLT 5-ply 35mm | ANSI/APA PRG 320, 2018 compliant | 13% | 470 |  | 49.745 | 0 | concrete, lightweight | 100 | KAOWOOL | 20 | CLT | 175 |  |  |  |  | 49.745 | 0 | 1 | GL | ANSI A 190.12017 compliant glued laminated timber | 13.4% | 580 | 7.1716 | 0.375 | 0.45 | 8.9076 | 1 | GL | ANSI A 190.12017 compliant glued laminated timber | 13.4% | 580 | 2.7878 | 0.475 | 0.475 | 4.4538 | 2 | 2.8577 | 1.681 | 0.85685 | 0.30525 | 4.8038 |  |  | Front | 2.8577 | 1.681 | 0.85685 | 3.7735 | 4.8038 |  |  | Front
Dw | FC | 331 | Dw_331 | 466.9879 | Cribs | 17.5 | 54.8469 | 198.1046 | 30% | 67.22% | 94.89% | 108.4% | Wo;B;Co | 71.17% | 0% | 0% | 75.92% | 87.53% |  | 2.7535 | 25.7782 | 2.1276 | 0.21592 | 0.21592 |  |  |  | 250 | [6 empty] | 180 | [5 empty] | 240 | [20 empty] | 6.9364 | 7.9071 | 2.9781 | [12 empty] | 59.4314 | Gypsum Board, Type X (5/8 in) | 31.8 | CLT | 175 |  |  | CLT 5-ply 35mm | ANSI/APA PRG 320, 2018 compliant | 13% | 470 | 78.4393 | 44.5735 | CLT | 175 |  |  |  |  | CLT 5-ply 35mm | ANSI/APA PRG 320, 2018 compliant | 13% | 470 |  | 54.8469 | 0 | concrete, lightweight | 100 | KAOWOOL | 20 | CLT | 175 |  |  |  |  | 54.8469 | 0 | 1 | GL | ANSI A 190.12017 compliant glued laminated timber | 13.4% | 580 | 7.9071 | 0.375 | 0.45 | 9.9052 | 1 | GL | ANSI A 190.12017 compliant glued laminated timber | 13.4% | 580 | 2.9781 | 0.475 | 0.475 | 4.9526 | 2 | 4.681 | 2.7535 | 0.11229 | 1.1277 | 12.8891 |  |  | Front | 4.681 | 2.7535 | 0.11229 | 1.1277 | 12.8891 |  |  | Rear
Dw | FC | 332 | Dw_332 | 496.7531 | Cribs | 17.5 | 52.2132 | 189.2693 | 30% | 66.92% | 76.11% | 108.7% | Wo;B;Co | 57.08% | 0% | 0% | 76.19% | 84.91% |  | 1.7354 | 10.2394 | 5.0993 | 0.071267 | 0.071267 |  |  |  | 250 | [6 empty] | 180 | [5 empty] | 240 | [20 empty] | 6.9364 | 7.5274 | 2.9329 | [12 empty] | 56.7808 | Gypsum Board, Type X (5/8 in) | 31.8 | CLT | 175 |  |  | CLT 5-ply 35mm | ANSI/APA PRG 320, 2018 compliant | 13% | 470 | 74.8713 | 42.5856 | CLT | 175 |  |  |  |  | CLT 5-ply 35mm | ANSI/APA PRG 320, 2018 compliant | 13% | 470 |  | 52.2132 | 0 | concrete, lightweight | 100 | KAOWOOL | 20 | CLT | 175 |  |  |  |  | 52.2132 | 0 | 1 | GL | ANSI A 190.12017 compliant glued laminated timber | 13.4% | 580 | 7.5274 | 0.375 | 0.45 | 9.4635 | 1 | GL | ANSI A 190.12017 compliant glued laminated timber | 13.4% | 580 | 2.9329 | 0.475 | 0.475 | 4.7317 | 2 | 2.9502 | 1.7354 | 0.94754 | 0.25902 | 5.1197 |  |  | Front | 2.9502 | 1.7354 | 0.94754 | 3.7272 | 5.1197 |  |  | Front
Dw | FC | 333 | Dw_333 | 396.7985 | Cribs | 17.5 | 58.2004 | 203.309 | 30% | 70.18% | 80.12% | 104.8% | Wo;B;Co | 60.09% | 0% | 0% | 73.43% | 94.36% |  | 1.7806 | 10.78 | 5.3989 | 0.070753 | 0.070753 |  |  |  | 250 | [6 empty] | 180 | [5 empty] | 240 | [20 empty] | 6.9364 | 8.3906 | 2.8351 | [12 empty] | 60.9927 | Gypsum Board, Type X (5/8 in) | 31.8 | CLT | 175 |  |  | CLT 5-ply 35mm | ANSI/APA PRG 320, 2018 compliant | 13% | 470 | 76.9367 | 45.7445 | CLT | 175 |  |  |  |  | CLT 5-ply 35mm | ANSI/APA PRG 320, 2018 compliant | 13% | 470 |  | 58.2004 | 0 | concrete, lightweight | 100 | KAOWOOL | 20 | CLT | 175 |  |  |  |  | 58.2004 | 0 | 1 | GL | ANSI A 190.12017 compliant glued laminated timber | 13.4% | 580 | 8.3906 | 0.375 | 0.45 | 10.1654 | 1 | GL | ANSI A 190.12017 compliant glued laminated timber | 13.4% | 580 | 2.8351 | 0.475 | 0.475 | 5.0827 | 2 | 3.027 | 1.7806 | 0.80453 | 0.22058 | 5.39 |  |  | Front | 3.027 | 1.7806 | 0.80453 | 3.6888 | 5.39 |  |  | Front
Dw | FC | 334 | Dw_334 | 529.4356 | Cribs | 17.5 | 41.0361 | 155.382 | 30% | 63.59% | 71.25% | 113.6% | Wo;B;Co | 53.44% | 0% | 0% | 79.59% | 71.69% |  | 1.5234 | 7.8903 | 5.2009 | 0.062675 | 0.062675 |  |  |  | 250 | [6 empty] | 180 | [5 empty] | 240 | [20 empty] | 6.9364 | 5.916 | 2.852 | [12 empty] | 46.6146 | Gypsum Board, Type X (5/8 in) | 31.8 | CLT | 175 |  |  | CLT 5-ply 35mm | ANSI/APA PRG 320, 2018 compliant | 13% | 470 | 63.3383 | 34.9609 | CLT | 175 |  |  |  |  | CLT 5-ply 35mm | ANSI/APA PRG 320, 2018 compliant | 13% | 470 |  | 41.0361 | 0 | concrete, lightweight | 100 | KAOWOOL | 20 | CLT | 175 |  |  |  |  | 41.0361 | 0 | 1 | GL | ANSI A 190.12017 compliant glued laminated timber | 13.4% | 580 | 5.916 | 0.375 | 0.45 | 7.7691 | 1 | GL | ANSI A 190.12017 compliant glued laminated timber | 13.4% | 580 | 2.852 | 0.475 | 0.475 | 3.8845 | 2 | 2.5897 | 1.5234 | 1.0786 | 0.43923 | 3.9451 |  |  | Front | 2.5897 | 1.5234 | 1.0786 | 3.9074 | 3.9451 |  |  | Front
Dw | FC | 335 | Dw_335 | 430.7641 | Cribs | 17.5 | 41.7515 | 159.4314 | 30% | 62.99% | 77.97% | 114.6% | Wo;B;Co | 58.48% | 0% | 0% | 80.26% | 71.59% |  | 2.0712 | 14.5858 | 2.8625 | 0.13166 | 0.13166 |  |  |  | 250 | [6 empty] | 180 | [5 empty] | 240 | [20 empty] | 6.9364 | 6.0192 | 2.9303 | [12 empty] | 47.8294 | Gypsum Board, Type X (5/8 in) | 31.8 | CLT | 175 |  |  | CLT 5-ply 35mm | ANSI/APA PRG 320, 2018 compliant | 13% | 470 | 65.9568 | 35.8721 | CLT | 175 |  |  |  |  | CLT 5-ply 35mm | ANSI/APA PRG 320, 2018 compliant | 13% | 470 |  | 41.7515 | 0 | concrete, lightweight | 100 | KAOWOOL | 20 | CLT | 175 |  |  |  |  | 41.7515 | 0 | 1 | GL | ANSI A 190.12017 compliant glued laminated timber | 13.4% | 580 | 6.0192 | 0.375 | 0.45 | 7.9716 | 1 | GL | ANSI A 190.12017 compliant glued laminated timber | 13.4% | 580 | 2.9303 | 0.475 | 0.475 | 3.9858 | 2 | 3.5211 | 2.0712 | 0.60912 | 1.7077 | 7.2929 |  |  | Front | 3.5211 | 2.0712 | 0.60912 | 1.7077 | 7.2929 |  |  | Rear
Dw | FC | 336 | Dw_336 | 519.4859 | Cribs | 17.5 | 50.1853 | 186.5498 | 30% | 64.94% | 79.4% | 111.5% | Wo;B;Co | 59.55% | 0% | 0% | 78.13% | 80.73% |  | 2.1486 | 15.6957 | 3.1974 | 0.12333 | 0.12333 |  |  |  | 250 | [6 empty] | 180 | [5 empty] | 240 | [20 empty] | 6.9364 | 7.2351 | 3.0406 | [12 empty] | 55.9649 | Gypsum Board, Type X (5/8 in) | 31.8 | CLT | 175 |  |  | CLT 5-ply 35mm | ANSI/APA PRG 320, 2018 compliant | 13% | 470 | 76.2076 | 41.9737 | CLT | 175 |  |  |  |  | CLT 5-ply 35mm | ANSI/APA PRG 320, 2018 compliant | 13% | 470 |  | 50.1853 | 0 | concrete, lightweight | 100 | KAOWOOL | 20 | CLT | 175 |  |  |  |  | 50.1853 | 0 | 1 | GL | ANSI A 190.12017 compliant glued laminated timber | 13.4% | 580 | 7.2351 | 0.375 | 0.45 | 9.3275 | 1 | GL | ANSI A 190.12017 compliant glued laminated timber | 13.4% | 580 | 3.0406 | 0.475 | 0.475 | 4.6637 | 2 | 3.6526 | 2.1486 | 0.64201 | 1.6419 | 7.8479 |  |  | Front | 3.6526 | 2.1486 | 0.64201 | 1.6419 | 7.8479 |  |  | Rear
Dw | FC | 337 | Dw_337 | 768.3287 | Cribs | 17.5 | 54.3516 | 194.2846 | 30% | 68.11% | 77.97% | 107.2% | Wo;B;Co | 58.48% | 0% | 0% | 75.14% | 88.25% |  | 1.7848 | 10.8313 | 5.018 | 0.074481 | 0.074481 |  |  |  | 250 | [6 empty] | 180 | [5 empty] | 240 | [20 empty] | 6.9364 | 7.8357 | 2.8967 | [12 empty] | 58.2854 | Gypsum Board, Type X (5/8 in) | 31.8 | CLT | 175 |  |  | CLT 5-ply 35mm | ANSI/APA PRG 320, 2018 compliant | 13% | 470 | 75.6098 | 43.714 | CLT | 175 |  |  |  |  | CLT 5-ply 35mm | ANSI/APA PRG 320, 2018 compliant | 13% | 470 |  | 54.3516 | 0 | concrete, lightweight | 100 | KAOWOOL | 20 | CLT | 175 |  |  |  |  | 54.3516 | 0 | 1 | GL | ANSI A 190.12017 compliant glued laminated timber | 13.4% | 580 | 7.8357 | 0.375 | 0.45 | 9.7142 | 1 | GL | ANSI A 190.12017 compliant glued laminated timber | 13.4% | 580 | 2.8967 | 0.475 | 0.475 | 4.8571 | 2 | 3.0342 | 1.7848 | 0.86187 | 0.21698 | 5.4157 |  |  | Front | 3.0342 | 1.7848 | 0.86187 | 3.6852 | 5.4157 |  |  | Front
Dw | FC | 338 | Dw_338 | 587.8607 | Cribs | 17.5 | 52.9884 | 187.9044 | 30% | 68.81% | 85.59% | 106.4% | Wo;B;Co | 64.19% | 0% | 0% | 74.54% | 87.97% |  | 2.1737 | 16.0648 | 3.2984 | 0.12605 | 0.12605 |  |  |  | 250 | [6 empty] | 180 | [5 empty] | 240 | [20 empty] | 6.9364 | 7.6392 | 2.8104 | [12 empty] | 56.3713 | Gypsum Board, Type X (5/8 in) | 31.8 | CLT | 175 |  |  | CLT 5-ply 35mm | ANSI/APA PRG 320, 2018 compliant | 13% | 470 | 71.956 | 42.2785 | CLT | 175 |  |  |  |  | CLT 5-ply 35mm | ANSI/APA PRG 320, 2018 compliant | 13% | 470 |  | 52.9884 | 0 | concrete, lightweight | 100 | KAOWOOL | 20 | CLT | 175 |  |  |  |  | 52.9884 | 0 | 1 | GL | ANSI A 190.12017 compliant glued laminated timber | 13.4% | 580 | 7.6392 | 0.375 | 0.45 | 9.3952 | 1 | GL | ANSI A 190.12017 compliant glued laminated timber | 13.4% | 580 | 2.8104 | 0.475 | 0.475 | 4.6976 | 2 | 3.6953 | 2.1737 | 0.38675 | 1.6206 | 8.0324 |  |  | Front | 3.6953 | 2.1737 | 0.38675 | 1.6206 | 8.0324 |  |  | Rear
Dw | FC | 339 | Dw_339 | 473.8489 | Cribs | 17.5 | 50.6387 | 183.8287 | 30% | 66.81% | 75.94% | 108.9% | Wo;B;Co | 56.96% | 0% | 0% | 76.3% | 83.43% |  | 1.7091 | 9.9312 | 5.099 | 0.070626 | 0.070626 |  |  |  | 250 | [6 empty] | 180 | [5 empty] | 240 | [20 empty] | 6.9364 | 7.3004 | 2.8992 | [12 empty] | 55.1486 | Gypsum Board, Type X (5/8 in) | 31.8 | CLT | 175 |  |  | CLT 5-ply 35mm | ANSI/APA PRG 320, 2018 compliant | 13% | 470 | 72.5797 | 41.3615 | CLT | 175 |  |  |  |  | CLT 5-ply 35mm | ANSI/APA PRG 320, 2018 compliant | 13% | 470 |  | 50.6387 | 0 | concrete, lightweight | 100 | KAOWOOL | 20 | CLT | 175 |  |  |  |  | 50.6387 | 0 | 1 | GL | ANSI A 190.12017 compliant glued laminated timber | 13.4% | 580 | 7.3004 | 0.375 | 0.45 | 9.1914 | 1 | GL | ANSI A 190.12017 compliant glued laminated timber | 13.4% | 580 | 2.8992 | 0.475 | 0.475 | 4.5957 | 2 | 2.9054 | 1.7091 | 0.94014 | 0.28139 | 4.9656 |  |  | Front | 2.9054 | 1.7091 | 0.94014 | 3.7496 | 4.9656 |  |  | Front
Dw | FC | 340 | Dw_340 | 471.0815 | Cribs | 17.5 | 47.4309 | 176.6569 | 30% | 64.79% | 73.53% | 111.7% | Wo;B;Co | 55.14% | 0% | 0% | 78.29% | 78.29% |  | 1.6904 | 9.7156 | 4.8819 | 0.071505 | 0.071505 |  |  |  | 250 | [6 empty] | 180 | [5 empty] | 240 | [20 empty] | 6.9364 | 6.838 | 2.9691 | [12 empty] | 52.9971 | Gypsum Board, Type X (5/8 in) | 31.8 | CLT | 175 |  |  | CLT 5-ply 35mm | ANSI/APA PRG 320, 2018 compliant | 13% | 470 | 71.8236 | 39.7478 | CLT | 175 |  |  |  |  | CLT 5-ply 35mm | ANSI/APA PRG 320, 2018 compliant | 13% | 470 |  | 47.4309 | 0 | concrete, lightweight | 100 | KAOWOOL | 20 | CLT | 175 |  |  |  |  | 47.4309 | 0 | 1 | GL | ANSI A 190.12017 compliant glued laminated timber | 13.4% | 580 | 6.838 | 0.375 | 0.45 | 8.8328 | 1 | GL | ANSI A 190.12017 compliant glued laminated timber | 13.4% | 580 | 2.9691 | 0.475 | 0.475 | 4.4164 | 2 | 2.8737 | 1.6904 | 1.0287 | 0.29724 | 4.8578 |  |  | Front | 2.8737 | 1.6904 | 1.0287 | 3.7654 | 4.8578 |  |  | Front
Dw | FC | 341 | Dw_341 | 402.1939 | Cribs | 17.5 | 41.1695 | 155.9167 | 30% | 63.57% | 75.06% | 113.6% | Wo;B;Co | 56.3% | 0% | 0% | 79.6% | 71.78% |  | 1.8199 | 11.261 | 3.6559 | 0.097434 | 0.097434 |  |  |  | 250 | [6 empty] | 180 | [5 empty] | 240 | [20 empty] | 6.9364 | 5.9353 | 2.8581 | [12 empty] | 46.775 | Gypsum Board, Type X (5/8 in) | 31.8 | CLT | 175 |  |  | CLT 5-ply 35mm | ANSI/APA PRG 320, 2018 compliant | 13% | 470 | 63.6062 | 35.0813 | CLT | 175 |  |  |  |  | CLT 5-ply 35mm | ANSI/APA PRG 320, 2018 compliant | 13% | 470 |  | 41.1695 | 0 | concrete, lightweight | 100 | KAOWOOL | 20 | CLT | 175 |  |  |  |  | 41.1695 | 0 | 1 | GL | ANSI A 190.12017 compliant glued laminated timber | 13.4% | 580 | 5.9353 | 0.375 | 0.45 | 7.7958 | 1 | GL | ANSI A 190.12017 compliant glued laminated timber | 13.4% | 580 | 2.8581 | 0.475 | 0.475 | 3.8979 | 2 | 3.0938 | 1.8199 | 0.78822 | 0.18718 | 5.6305 |  |  | Front | 3.0938 | 1.8199 | 0.78822 | 3.6554 | 5.6305 |  |  | Front
Dw | FC | 342 | Dw_342 | 455.0069 | Cribs | 17.5 | 36.231 | 143.1349 | 30% | 60.76% | 69.11% | 118.5% | Wo;B;Co | 51.83% | 0% | 0% | 83.04% | 64.81% |  | 1.585 | 8.5414 | 4.2418 | 0.075127 | 0.075127 |  |  |  | 250 | [6 empty] | 180 | [5 empty] | 240 | [20 empty] | 6.9364 | 5.2233 | 2.906 | [12 empty] | 42.9405 | Gypsum Board, Type X (5/8 in) | 31.8 | CLT | 175 |  |  | CLT 5-ply 35mm | ANSI/APA PRG 320, 2018 compliant | 13% | 470 | 60.7014 | 32.2053 | CLT | 175 |  |  |  |  | CLT 5-ply 35mm | ANSI/APA PRG 320, 2018 compliant | 13% | 470 |  | 36.231 | 0 | concrete, lightweight | 100 | KAOWOOL | 20 | CLT | 175 |  |  |  |  | 36.231 | 0 | 1 | GL | ANSI A 190.12017 compliant glued laminated timber | 13.4% | 580 | 5.2233 | 0.375 | 0.45 | 7.1567 | 1 | GL | ANSI A 190.12017 compliant glued laminated timber | 13.4% | 580 | 2.906 | 0.475 | 0.475 | 3.5784 | 2 | 2.6945 | 1.585 | 1.071 | 0.38687 | 4.2707 |  |  | Front | 2.6945 | 1.585 | 1.071 | 3.8551 | 4.2707 |  |  | Front
Dw | FC | 343 | Dw_343 | 508.742 | Cribs | 17.5 | 34.6817 | 138.4994 | 30% | 60.1% | 69.64% | 119.8% | Wo;B;Co | 52.23% | 0% | 0% | 83.94% | 62.93% |  | 1.6688 | 9.4686 | 3.6628 | 0.088316 | 0.088316 |  |  |  | 250 | [6 empty] | 180 | [5 empty] | 240 | [20 empty] | 6.9364 | 5 | 2.896 | [12 empty] | 41.5498 | Gypsum Board, Type X (5/8 in) | 31.8 | CLT | 175 |  |  | CLT 5-ply 35mm | ANSI/APA PRG 320, 2018 compliant | 13% | 470 | 59.1645 | 31.1624 | CLT | 175 |  |  |  |  | CLT 5-ply 35mm | ANSI/APA PRG 320, 2018 compliant | 13% | 470 |  | 34.6817 | 0 | concrete, lightweight | 100 | KAOWOOL | 20 | CLT | 175 |  |  |  |  | 34.6817 | 0 | 1 | GL | ANSI A 190.12017 compliant glued laminated timber | 13.4% | 580 | 5 | 0.375 | 0.45 | 6.925 | 1 | GL | ANSI A 190.12017 compliant glued laminated timber | 13.4% | 580 | 2.896 | 0.475 | 0.475 | 3.4625 | 2 | 2.837 | 1.6688 | 0.97723 | 0.31562 | 4.7343 |  |  | Front | 2.837 | 1.6688 | 0.97723 | 3.7838 | 4.7343 |  |  | Front
Dw | FC | 344 | Dw_344 | 431.6895 | Cribs | 17.5 | 53.3758 | 191.9653 | 30% | 67.58% | 79.68% | 107.9% | Wo;B;Co | 59.76% | 0% | 0% | 75.6% | 86.74% |  | 1.9508 | 12.9386 | 4.1253 | 0.094138 | 0.094138 |  |  |  | 250 | [6 empty] | 180 | [5 empty] | 240 | [20 empty] | 6.9364 | 7.695 | 2.912 | [12 empty] | 57.5896 | Gypsum Board, Type X (5/8 in) | 31.8 | CLT | 175 |  |  | CLT 5-ply 35mm | ANSI/APA PRG 320, 2018 compliant | 13% | 470 | 75.2423 | 43.1922 | CLT | 175 |  |  |  |  | CLT 5-ply 35mm | ANSI/APA PRG 320, 2018 compliant | 13% | 470 |  | 53.3758 | 0 | concrete, lightweight | 100 | KAOWOOL | 20 | CLT | 175 |  |  |  |  | 53.3758 | 0 | 1 | GL | ANSI A 190.12017 compliant glued laminated timber | 13.4% | 580 | 7.695 | 0.375 | 0.45 | 9.5983 | 1 | GL | ANSI A 190.12017 compliant glued laminated timber | 13.4% | 580 | 2.912 | 0.475 | 0.475 | 4.7991 | 2 | 3.3163 | 1.9508 | 0.71125 | 0.075953 | 6.4693 |  |  | Front | 3.3163 | 1.9508 | 0.71125 | 3.5442 | 6.4693 |  |  | Front
Dw | FC | 345 | Dw_345 | 492.6609 | Cribs | 17.5 | 52.3213 | 186.1943 | 30% | 68.49% | 82.75% | 106.8% | Wo;B;Co | 62.07% | 0% | 0% | 74.8% | 87% |  | 2.033 | 14.0526 | 3.7232 | 0.10761 | 0.10761 |  |  |  | 250 | [6 empty] | 180 | [5 empty] | 240 | [20 empty] | 6.9364 | 7.543 | 2.8161 | [12 empty] | 55.8583 | Gypsum Board, Type X (5/8 in) | 31.8 | CLT | 175 |  |  | CLT 5-ply 35mm | ANSI/APA PRG 320, 2018 compliant | 13% | 470 | 71.5802 | 41.8937 | CLT | 175 |  |  |  |  | CLT 5-ply 35mm | ANSI/APA PRG 320, 2018 compliant | 13% | 470 |  | 52.3213 | 0 | concrete, lightweight | 100 | KAOWOOL | 20 | CLT | 175 |  |  |  |  | 52.3213 | 0 | 1 | GL | ANSI A 190.12017 compliant glued laminated timber | 13.4% | 580 | 7.543 | 0.375 | 0.45 | 9.3097 | 1 | GL | ANSI A 190.12017 compliant glued laminated timber | 13.4% | 580 | 2.8161 | 0.475 | 0.475 | 4.6549 | 2 | 3.4561 | 2.033 | 0.53312 | 0.0060421 | 7.0263 |  |  | Front | 3.4561 | 2.033 | 0.53312 | 3.4742 | 7.0263 |  |  | Front
Dw | FC | 346 | Dw_346 | 551.7537 | Cribs | 17.5 | 54.0817 | 198.7649 | 30% | 65.82% | 76.1% | 110.3% | Wo;B;Co | 57.08% | 0% | 0% | 77.25% | 85.06% |  | 1.8978 | 12.2457 | 4.4164 | 0.084873 | 0.084873 |  |  |  | 250 | [6 empty] | 180 | [5 empty] | 240 | [20 empty] | 6.9364 | 7.7968 | 3.0747 | [12 empty] | 59.6295 | Gypsum Board, Type X (5/8 in) | 31.8 | CLT | 175 |  |  | CLT 5-ply 35mm | ANSI/APA PRG 320, 2018 compliant | 13% | 470 | 80.6299 | 44.7221 | CLT | 175 |  |  |  |  | CLT 5-ply 35mm | ANSI/APA PRG 320, 2018 compliant | 13% | 470 |  | 54.0817 | 0 | concrete, lightweight | 100 | KAOWOOL | 20 | CLT | 175 |  |  |  |  | 54.0817 | 0 | 1 | GL | ANSI A 190.12017 compliant glued laminated timber | 13.4% | 580 | 7.7968 | 0.375 | 0.45 | 9.9382 | 1 | GL | ANSI A 190.12017 compliant glued laminated timber | 13.4% | 580 | 3.0747 | 0.475 | 0.475 | 4.9691 | 2 | 3.2263 | 1.8978 | 0.92693 | 0.12096 | 6.1229 |  |  | Front | 3.2263 | 1.8978 | 0.92693 | 3.5892 | 6.1229 |  |  | Front
Dw | FC | 347 | Dw_347 | 441.2099 | Cribs | 17.5 | 39.5286 | 155.4457 | 30% | 61.05% | 72.14% | 118% | Wo;B;Co | 54.11% | 0% | 0% | 82.66% | 67.66% |  | 1.8589 | 11.7487 | 3.3645 | 0.10305 | 0.10305 |  |  |  | 250 | [6 empty] | 180 | [5 empty] | 240 | [20 empty] | 6.9364 | 5.6987 | 3.0229 | [12 empty] | 46.6337 | Gypsum Board, Type X (5/8 in) | 31.8 | CLT | 175 |  |  | CLT 5-ply 35mm | ANSI/APA PRG 320, 2018 compliant | 13% | 470 | 66.4169 | 34.9753 | CLT | 175 |  |  |  |  | CLT 5-ply 35mm | ANSI/APA PRG 320, 2018 compliant | 13% | 470 |  | 39.5286 | 0 | concrete, lightweight | 100 | KAOWOOL | 20 | CLT | 175 |  |  |  |  | 39.5286 | 0 | 1 | GL | ANSI A 190.12017 compliant glued laminated timber | 13.4% | 580 | 5.6987 | 0.375 | 0.45 | 7.7723 | 1 | GL | ANSI A 190.12017 compliant glued laminated timber | 13.4% | 580 | 3.0229 | 0.475 | 0.475 | 3.8861 | 2 | 3.1601 | 1.8589 | 0.91397 | 0.15404 | 5.8743 |  |  | Front | 3.1601 | 1.8589 | 0.91397 | 3.6222 | 5.8743 |  |  | Front
Dw | FC | 348 | Dw_348 | 461.5961 | Cribs | 17.5 | 47.2963 | 172.0882 | 30% | 66.62% | 75.61% | 109.2% | Wo;B;Co | 56.71% | 0% | 0% | 76.48% | 80.38% |  | 1.6464 | 9.2167 | 5.1316 | 0.068722 | 0.068722 |  |  |  | 250 | [6 empty] | 180 | [5 empty] | 240 | [20 empty] | 6.9364 | 6.8186 | 2.817 | [12 empty] | 51.6265 | Gypsum Board, Type X (5/8 in) | 31.8 | CLT | 175 |  |  | CLT 5-ply 35mm | ANSI/APA PRG 320, 2018 compliant | 13% | 470 | 67.524 | 38.7198 | CLT | 175 |  |  |  |  | CLT 5-ply 35mm | ANSI/APA PRG 320, 2018 compliant | 13% | 470 |  | 47.2963 | 0 | concrete, lightweight | 100 | KAOWOOL | 20 | CLT | 175 |  |  |  |  | 47.2963 | 0 | 1 | GL | ANSI A 190.12017 compliant glued laminated timber | 13.4% | 580 | 6.8186 | 0.375 | 0.45 | 8.6044 | 1 | GL | ANSI A 190.12017 compliant glued laminated timber | 13.4% | 580 | 2.817 | 0.475 | 0.475 | 4.3022 | 2 | 2.799 | 1.6464 | 0.92056 | 0.33462 | 4.6083 |  |  | Front | 2.799 | 1.6464 | 0.92056 | 3.8028 | 4.6083 |  |  | Front
Dw | FC | 349 | Dw_349 | 360.5021 | Cribs | 17.5 | 40.464 | 154.9006 | 30% | 62.82% | 70.2% | 114.8% | Wo;B;Co | 52.65% | 0% | 0% | 80.46% | 70.37% |  | 1.5124 | 7.7765 | 5.2034 | 0.061739 | 0.061739 |  |  |  | 250 | [6 empty] | 180 | [5 empty] | 240 | [20 empty] | 6.9364 | 5.8336 | 2.8964 | [12 empty] | 46.4702 | Gypsum Board, Type X (5/8 in) | 31.8 | CLT | 175 |  |  | CLT 5-ply 35mm | ANSI/APA PRG 320, 2018 compliant | 13% | 470 | 64.0011 | 34.8526 | CLT | 175 |  |  |  |  | CLT 5-ply 35mm | ANSI/APA PRG 320, 2018 compliant | 13% | 470 |  | 40.464 | 0 | concrete, lightweight | 100 | KAOWOOL | 20 | CLT | 175 |  |  |  |  | 40.464 | 0 | 1 | GL | ANSI A 190.12017 compliant glued laminated timber | 13.4% | 580 | 5.8336 | 0.375 | 0.45 | 7.745 | 1 | GL | ANSI A 190.12017 compliant glued laminated timber | 13.4% | 580 | 2.8964 | 0.475 | 0.475 | 3.8725 | 2 | 2.571 | 1.5124 | 1.134 | 0.4486 | 3.8882 |  |  | Front | 2.571 | 1.5124 | 1.134 | 3.9168 | 3.8882 |  |  | Front
Dw | FC | 350 | Dw_350 | 593.7268 | Cribs | 17.5 | 48.46 | 181.8537 | 30% | 64.23% | 73.44% | 112.6% | Wo;B;Co | 55.08% | 0% | 0% | 78.88% | 78.45% |  | 1.7697 | 10.6477 | 4.5512 | 0.07789 | 0.07789 |  |  |  | 250 | [6 empty] | 180 | [5 empty] | 240 | [20 empty] | 6.9364 | 6.9863 | 3.0502 | [12 empty] | 54.5561 | Gypsum Board, Type X (5/8 in) | 31.8 | CLT | 175 |  |  | CLT 5-ply 35mm | ANSI/APA PRG 320, 2018 compliant | 13% | 470 | 74.9621 | 40.9171 | CLT | 175 |  |  |  |  | CLT 5-ply 35mm | ANSI/APA PRG 320, 2018 compliant | 13% | 470 |  | 48.46 | 0 | concrete, lightweight | 100 | KAOWOOL | 20 | CLT | 175 |  |  |  |  | 48.46 | 0 | 1 | GL | ANSI A 190.12017 compliant glued laminated timber | 13.4% | 580 | 6.9863 | 0.375 | 0.45 | 9.0927 | 1 | GL | ANSI A 190.12017 compliant glued laminated timber | 13.4% | 580 | 3.0502 | 0.475 | 0.475 | 4.5463 | 2 | 3.0084 | 1.7697 | 1.0305 | 0.22989 | 5.3239 |  |  | Front | 3.0084 | 1.7697 | 1.0305 | 3.6981 | 5.3239 |  |  | Front
Dw | FC | 351 | Dw_351 | 375.5952 | Cribs | 17.5 | 61.151 | 207.1471 | 30% | 73.24% | 83.43% | 101.6% | Wo;B;Co | 62.57% | 0% | 0% | 71.2% | 101.2% |  | 1.7451 | 10.3541 | 5.9059 | 0.06603 | 0.06603 |  |  |  | 250 | [6 empty] | 180 | [5 empty] | 240 | [20 empty] | 6.9364 | 8.816 | 2.6931 | [12 empty] | 62.1441 | Gypsum Board, Type X (5/8 in) | 31.8 | CLT | 175 |  |  | CLT 5-ply 35mm | ANSI/APA PRG 320, 2018 compliant | 13% | 470 | 74.8735 | 46.6081 | CLT | 175 |  |  |  |  | CLT 5-ply 35mm | ANSI/APA PRG 320, 2018 compliant | 13% | 470 |  | 61.151 | 0 | concrete, lightweight | 100 | KAOWOOL | 20 | CLT | 175 |  |  |  |  | 61.151 | 0 | 1 | GL | ANSI A 190.12017 compliant glued laminated timber | 13.4% | 580 | 8.816 | 0.375 | 0.45 | 10.3574 | 1 | GL | ANSI A 190.12017 compliant glued laminated timber | 13.4% | 580 | 2.6931 | 0.475 | 0.475 | 5.1787 | 2 | 2.9667 | 1.7451 | 0.698 | 0.25077 | 5.1771 |  |  | Front | 2.9667 | 1.7451 | 0.698 | 3.719 | 5.1771 |  |  | Front
Dw | FC | 352 | Dw_352 | 423.2169 | Cribs | 17.5 | 42.007 | 163.5608 | 30% | 61.68% | 69.31% | 116.8% | Wo;B;Co | 51.98% | 0% | 0% | 81.84% | 70.3% |  | 1.6042 | 8.7503 | 4.8007 | 0.067761 | 0.067761 |  |  |  | 250 | [6 empty] | 180 | [5 empty] | 240 | [20 empty] | 6.9364 | 6.056 | 3.0613 | [12 empty] | 49.0682 | Gypsum Board, Type X (5/8 in) | 31.8 | CLT | 175 |  |  | CLT 5-ply 35mm | ANSI/APA PRG 320, 2018 compliant | 13% | 470 | 69.5753 | 36.8012 | CLT | 175 |  |  |  |  | CLT 5-ply 35mm | ANSI/APA PRG 320, 2018 compliant | 13% | 470 |  | 42.007 | 0 | concrete, lightweight | 100 | KAOWOOL | 20 | CLT | 175 |  |  |  |  | 42.007 | 0 | 1 | GL | ANSI A 190.12017 compliant glued laminated timber | 13.4% | 580 | 6.056 | 0.375 | 0.45 | 8.178 | 1 | GL | ANSI A 190.12017 compliant glued laminated timber | 13.4% | 580 | 3.0613 | 0.475 | 0.475 | 4.089 | 2 | 2.7272 | 1.6042 | 1.207 | 0.37049 | 4.3751 |  |  | Front | 2.7272 | 1.6042 | 1.207 | 3.8387 | 4.3751 |  |  | Front
Dw | FC | 353 | Dw_353 | 500.4474 | Cribs | 17.5 | 52.1712 | 193.8754 | 30% | 64.96% | 72.5% | 111.5% | Wo;B;Co | 54.38% | 0% | 0% | 78.11% | 82.39% |  | 1.6547 | 9.3095 | 5.6041 | 0.061769 | 0.061769 |  |  |  | 250 | [6 empty] | 180 | [5 empty] | 240 | [20 empty] | 6.9364 | 7.5214 | 3.0964 | [12 empty] | 58.1626 | Gypsum Board, Type X (5/8 in) | 31.8 | CLT | 175 |  |  | CLT 5-ply 35mm | ANSI/APA PRG 320, 2018 compliant | 13% | 470 | 79.5614 | 43.622 | CLT | 175 |  |  |  |  | CLT 5-ply 35mm | ANSI/APA PRG 320, 2018 compliant | 13% | 470 |  | 52.1712 | 0 | concrete, lightweight | 100 | KAOWOOL | 20 | CLT | 175 |  |  |  |  | 52.1712 | 0 | 1 | GL | ANSI A 190.12017 compliant glued laminated timber | 13.4% | 580 | 7.5214 | 0.375 | 0.45 | 9.6938 | 1 | GL | ANSI A 190.12017 compliant glued laminated timber | 13.4% | 580 | 3.0964 | 0.475 | 0.475 | 4.8469 | 2 | 2.813 | 1.6547 | 1.1916 | 0.32759 | 4.6548 |  |  | Front | 2.813 | 1.6547 | 1.1916 | 3.7958 | 4.6548 |  |  | Front
Dw | FC | 354 | Dw_354 | 491.0427 | Cribs | 17.5 | 47.6332 | 176.2348 | 30% | 65.3% | 77.44% | 111% | Wo;B;Co | 58.08% | 0% | 0% | 77.77% | 79.06% |  | 1.9321 | 12.6917 | 3.7531 | 0.1001 | 0.1001 |  |  |  | 250 | [6 empty] | 180 | [5 empty] | 240 | [20 empty] | 6.9364 | 6.8671 | 2.9329 | [12 empty] | 52.8705 | Gypsum Board, Type X (5/8 in) | 31.8 | CLT | 175 |  |  | CLT 5-ply 35mm | ANSI/APA PRG 320, 2018 compliant | 13% | 470 | 70.9969 | 39.6528 | CLT | 175 |  |  |  |  | CLT 5-ply 35mm | ANSI/APA PRG 320, 2018 compliant | 13% | 470 |  | 47.6332 | 0 | concrete, lightweight | 100 | KAOWOOL | 20 | CLT | 175 |  |  |  |  | 47.6332 | 0 | 1 | GL | ANSI A 190.12017 compliant glued laminated timber | 13.4% | 580 | 6.8671 | 0.375 | 0.45 | 8.8117 | 1 | GL | ANSI A 190.12017 compliant glued laminated timber | 13.4% | 580 | 2.9329 | 0.475 | 0.475 | 4.4059 | 2 | 3.2845 | 1.9321 | 0.75083 | 0.09185 | 6.3458 |  |  | Front | 3.2845 | 1.9321 | 0.75083 | 3.5601 | 6.3458 |  |  | Front
Dw | FC | 355 | Dw_355 | 500.2975 | Cribs | 17.5 | 62.3611 | 218.3685 | 30% | 69.96% | 78.57% | 105.1% | Wo;B;Co | 58.93% | 0% | 0% | 73.6% | 97.73% |  | 1.7381 | 10.2717 | 6.0711 | 0.062015 | 0.062015 |  |  |  | 250 | [6 empty] | 180 | [5 empty] | 240 | [20 empty] | 6.9364 | 8.9904 | 2.9399 | [12 empty] | 65.5106 | Gypsum Board, Type X (5/8 in) | 31.8 | CLT | 175 |  |  | CLT 5-ply 35mm | ANSI/APA PRG 320, 2018 compliant | 13% | 470 | 83.6748 | 49.1329 | CLT | 175 |  |  |  |  | CLT 5-ply 35mm | ANSI/APA PRG 320, 2018 compliant | 13% | 470 |  | 62.3611 | 0 | concrete, lightweight | 100 | KAOWOOL | 20 | CLT | 175 |  |  |  |  | 62.3611 | 0 | 1 | GL | ANSI A 190.12017 compliant glued laminated timber | 13.4% | 580 | 8.9904 | 0.375 | 0.45 | 10.9184 | 1 | GL | ANSI A 190.12017 compliant glued laminated timber | 13.4% | 580 | 2.9399 | 0.475 | 0.475 | 5.4592 | 2 | 2.9548 | 1.7381 | 0.95177 | 0.25669 | 5.1359 |  |  | Front | 2.9548 | 1.7381 | 0.95177 | 3.7249 | 5.1359 |  |  | Front
Dw | FC | 356 | Dw_356 | 557.1437 | Cribs | 17.5 | 42.9124 | 159.5877 | 30% | 64.91% | 73.87% | 111.6% | Wo;B;Co | 55.4% | 0% | 0% | 78.17% | 74.72% |  | 1.6224 | 8.949 | 4.7952 | 0.071425 | 0.071425 |  |  |  | 250 | [6 empty] | 180 | [5 empty] | 240 | [20 empty] | 6.9364 | 6.1865 | 2.8105 | [12 empty] | 47.8763 | Gypsum Board, Type X (5/8 in) | 31.8 | CLT | 175 |  |  | CLT 5-ply 35mm | ANSI/APA PRG 320, 2018 compliant | 13% | 470 | 63.7914 | 35.9072 | CLT | 175 |  |  |  |  | CLT 5-ply 35mm | ANSI/APA PRG 320, 2018 compliant | 13% | 470 |  | 42.9124 | 0 | concrete, lightweight | 100 | KAOWOOL | 20 | CLT | 175 |  |  |  |  | 42.9124 | 0 | 1 | GL | ANSI A 190.12017 compliant glued laminated timber | 13.4% | 580 | 6.1865 | 0.375 | 0.45 | 7.9794 | 1 | GL | ANSI A 190.12017 compliant glued laminated timber | 13.4% | 580 | 2.8105 | 0.475 | 0.475 | 3.9897 | 2 | 2.758 | 1.6224 | 0.93809 | 0.35509 | 4.4745 |  |  | Front | 2.758 | 1.6224 | 0.93809 | 3.8233 | 4.4745 |  |  | Front
Dw | FC | 357 | Dw_357 | 433.0281 | Cribs | 17.5 | 41.7457 | 159.4712 | 30% | 62.97% | 73.71% | 114.6% | Wo;B;Co | 55.28% | 0% | 0% | 80.3% | 71.55% |  | 1.8046 | 11.073 | 3.7701 | 0.093278 | 0.093278 |  |  |  | 250 | [6 empty] | 180 | [5 empty] | 240 | [20 empty] | 6.9364 | 6.0184 | 2.9325 | [12 empty] | 47.8414 | Gypsum Board, Type X (5/8 in) | 31.8 | CLT | 175 |  |  | CLT 5-ply 35mm | ANSI/APA PRG 320, 2018 compliant | 13% | 470 | 66.0082 | 35.881 | CLT | 175 |  |  |  |  | CLT 5-ply 35mm | ANSI/APA PRG 320, 2018 compliant | 13% | 470 |  | 41.7457 | 0 | concrete, lightweight | 100 | KAOWOOL | 20 | CLT | 175 |  |  |  |  | 41.7457 | 0 | 1 | GL | ANSI A 190.12017 compliant glued laminated timber | 13.4% | 580 | 6.0184 | 0.375 | 0.45 | 7.9736 | 1 | GL | ANSI A 190.12017 compliant glued laminated timber | 13.4% | 580 | 2.9325 | 0.475 | 0.475 | 3.9868 | 2 | 3.0679 | 1.8046 | 0.87786 | 0.20015 | 5.5365 |  |  | Front | 3.0679 | 1.8046 | 0.87786 | 3.6683 | 5.5365 |  |  | Front
Dw | FC | 358 | Dw_358 | 436.0008 | Cribs | 17.5 | 47.1726 | 178.5069 | 30% | 63.63% | 71.49% | 113.5% | Wo;B;Co | 53.62% | 0% | 0% | 79.54% | 76.67% |  | 1.6499 | 9.2557 | 5.0966 | 0.066602 | 0.066602 |  |  |  | 250 | [6 empty] | 180 | [5 empty] | 240 | [20 empty] | 6.9364 | 6.8007 | 3.0633 | [12 empty] | 53.5521 | Gypsum Board, Type X (5/8 in) | 31.8 | CLT | 175 |  |  | CLT 5-ply 35mm | ANSI/APA PRG 320, 2018 compliant | 13% | 470 | 74.1902 | 40.164 | CLT | 175 |  |  |  |  | CLT 5-ply 35mm | ANSI/APA PRG 320, 2018 compliant | 13% | 470 |  | 47.1726 | 0 | concrete, lightweight | 100 | KAOWOOL | 20 | CLT | 175 |  |  |  |  | 47.1726 | 0 | 1 | GL | ANSI A 190.12017 compliant glued laminated timber | 13.4% | 580 | 6.8007 | 0.375 | 0.45 | 8.9253 | 1 | GL | ANSI A 190.12017 compliant glued laminated timber | 13.4% | 580 | 3.0633 | 0.475 | 0.475 | 4.4627 | 2 | 2.8049 | 1.6499 | 1.1634 | 0.33166 | 4.6279 |  |  | Front | 2.8049 | 1.6499 | 1.1634 | 3.7999 | 4.6279 |  |  | Front
Dw | FC | 359 | Dw_359 | 500.8407 | Cribs | 17.5 | 51.018 | 183.6165 | 30% | 67.52% | 79.22% | 108% | Wo;B;Co | 59.41% | 0% | 0% | 75.65% | 84.65% |  | 1.8821 | 12.0439 | 4.236 | 0.089986 | 0.089986 |  |  |  | 250 | [6 empty] | 180 | [5 empty] | 240 | [20 empty] | 6.9364 | 7.3551 | 2.8542 | [12 empty] | 55.085 | Gypsum Board, Type X (5/8 in) | 31.8 | CLT | 175 |  |  | CLT 5-ply 35mm | ANSI/APA PRG 320, 2018 compliant | 13% | 470 | 71.6089 | 41.3137 | CLT | 175 |  |  |  |  | CLT 5-ply 35mm | ANSI/APA PRG 320, 2018 compliant | 13% | 470 |  | 51.018 | 0 | concrete, lightweight | 100 | KAOWOOL | 20 | CLT | 175 |  |  |  |  | 51.018 | 0 | 1 | GL | ANSI A 190.12017 compliant glued laminated timber | 13.4% | 580 | 7.3551 | 0.375 | 0.45 | 9.1808 | 1 | GL | ANSI A 190.12017 compliant glued laminated timber | 13.4% | 580 | 2.8542 | 0.475 | 0.475 | 4.5904 | 2 | 3.1996 | 1.8821 | 0.72205 | 0.13431 | 6.0219 |  |  | Front | 3.1996 | 1.8821 | 0.72205 | 3.6025 | 6.0219 |  |  | Front
Dw | FC | 360 | Dw_360 | 427.2983 | Cribs | 17.5 | 51.8406 | 188.6722 | 30% | 66.6% | 75.45% | 109.2% | Wo;B;Co | 56.59% | 0% | 0% | 76.5% | 84.18% |  | 1.713 | 9.9772 | 5.1959 | 0.069212 | 0.069212 |  |  |  | 250 | [6 empty] | 180 | [5 empty] | 240 | [20 empty] | 6.9364 | 7.4737 | 2.949 | [12 empty] | 56.6016 | Gypsum Board, Type X (5/8 in) | 31.8 | CLT | 175 |  |  | CLT 5-ply 35mm | ANSI/APA PRG 320, 2018 compliant | 13% | 470 | 75.0194 | 42.4512 | CLT | 175 |  |  |  |  | CLT 5-ply 35mm | ANSI/APA PRG 320, 2018 compliant | 13% | 470 |  | 51.8406 | 0 | concrete, lightweight | 100 | KAOWOOL | 20 | CLT | 175 |  |  |  |  | 51.8406 | 0 | 1 | GL | ANSI A 190.12017 compliant glued laminated timber | 13.4% | 580 | 7.4737 | 0.375 | 0.45 | 9.4336 | 1 | GL | ANSI A 190.12017 compliant glued laminated timber | 13.4% | 580 | 2.949 | 0.475 | 0.475 | 4.7168 | 2 | 2.9122 | 1.713 | 0.98598 | 0.27802 | 4.9886 |  |  | Front | 2.9122 | 1.713 | 0.98598 | 3.7462 | 4.9886 |  |  | Front
Dw | FC | 361 | Dw_361 | 391.6495 | Cribs | 17.5 | 41.1577 | 154.3408 | 30% | 64.29% | 73.71% | 112.5% | Wo;B;Co | 55.28% | 0% | 0% | 78.82% | 72.58% |  | 1.6456 | 9.2075 | 4.47 | 0.076529 | 0.076529 |  |  |  | 250 | [6 empty] | 180 | [5 empty] | 240 | [20 empty] | 6.9364 | 5.9336 | 2.7982 | [12 empty] | 46.3022 | Gypsum Board, Type X (5/8 in) | 31.8 | CLT | 175 |  |  | CLT 5-ply 35mm | ANSI/APA PRG 320, 2018 compliant | 13% | 470 | 62.0539 | 34.7267 | CLT | 175 |  |  |  |  | CLT 5-ply 35mm | ANSI/APA PRG 320, 2018 compliant | 13% | 470 |  | 41.1577 | 0 | concrete, lightweight | 100 | KAOWOOL | 20 | CLT | 175 |  |  |  |  | 41.1577 | 0 | 1 | GL | ANSI A 190.12017 compliant glued laminated timber | 13.4% | 580 | 5.9336 | 0.375 | 0.45 | 7.717 | 1 | GL | ANSI A 190.12017 compliant glued laminated timber | 13.4% | 580 | 2.7982 | 0.475 | 0.475 | 3.8585 | 2 | 2.7976 | 1.6456 | 0.90257 | 0.33532 | 4.6037 |  |  | Front | 2.7976 | 1.6456 | 0.90257 | 3.8035 | 4.6037 |  |  | Front
Dw | FC | 362 | Dw_362 | 459.4585 | Cribs | 17.5 | 46.7751 | 171.6879 | 30% | 65.92% | 74.56% | 110.1% | Wo;B;Co | 55.92% | 0% | 0% | 77.15% | 79.1% |  | 1.6323 | 9.0585 | 5.1637 | 0.067408 | 0.067408 |  |  |  | 250 | [6 empty] | 180 | [5 empty] | 240 | [20 empty] | 6.9364 | 6.7434 | 2.8559 | [12 empty] | 51.5064 | Gypsum Board, Type X (5/8 in) | 31.8 | CLT | 175 |  |  | CLT 5-ply 35mm | ANSI/APA PRG 320, 2018 compliant | 13% | 470 | 68.1662 | 38.6298 | CLT | 175 |  |  |  |  | CLT 5-ply 35mm | ANSI/APA PRG 320, 2018 compliant | 13% | 470 |  | 46.7751 | 0 | concrete, lightweight | 100 | KAOWOOL | 20 | CLT | 175 |  |  |  |  | 46.7751 | 0 | 1 | GL | ANSI A 190.12017 compliant glued laminated timber | 13.4% | 580 | 6.7434 | 0.375 | 0.45 | 8.5844 | 1 | GL | ANSI A 190.12017 compliant glued laminated timber | 13.4% | 580 | 2.8559 | 0.475 | 0.475 | 4.2922 | 2 | 2.7748 | 1.6323 | 0.97369 | 0.34668 | 4.5292 |  |  | Front | 2.7748 | 1.6323 | 0.97369 | 3.8149 | 4.5292 |  |  | Front
Dw | FC | 363 | Dw_363 | 541.5925 | Cribs | 17.5 | 48.0992 | 182.8855 | 30% | 63.29% | 87.73% | 114.1% | Wo;B;Co | 65.8% | 0% | 0% | 79.92% | 77.01% |  | 2.6651 | 24.1488 | 1.9918 | 0.21556 | 0.21556 |  |  |  | 250 | [6 empty] | 180 | [5 empty] | 240 | [20 empty] | 6.9364 | 6.9343 | 3.1248 | [12 empty] | 54.8657 | Gypsum Board, Type X (5/8 in) | 31.8 | CLT | 175 |  |  | CLT 5-ply 35mm | ANSI/APA PRG 320, 2018 compliant | 13% | 470 | 76.7156 | 41.1492 | CLT | 175 |  |  |  |  | CLT 5-ply 35mm | ANSI/APA PRG 320, 2018 compliant | 13% | 470 |  | 48.0992 | 0 | concrete, lightweight | 100 | KAOWOOL | 20 | CLT | 175 |  |  |  |  | 48.0992 | 0 | 1 | GL | ANSI A 190.12017 compliant glued laminated timber | 13.4% | 580 | 6.9343 | 0.375 | 0.45 | 9.1443 | 1 | GL | ANSI A 190.12017 compliant glued laminated timber | 13.4% | 580 | 3.1248 | 0.475 | 0.475 | 4.5721 | 2 | 4.5306 | 2.6651 | 0.22988 | 1.2029 | 12.0744 |  |  | Front | 4.5306 | 2.6651 | 0.22988 | 1.2029 | 12.0744 |  |  | Rear
Dw | FC | 364 | Dw_364 | 520.2233 | Cribs | 17.5 | 55.9872 | 194.6278 | 30% | 70.64% | 87.63% | 104.3% | Wo;B;Co | 65.72% | 0% | 0% | 73.07% | 93% |  | 2.1707 | 16.0204 | 3.4947 | 0.12127 | 0.12127 |  |  |  | 250 | [6 empty] | 180 | [5 empty] | 240 | [20 empty] | 6.9364 | 8.0715 | 2.7537 | [12 empty] | 58.3883 | Gypsum Board, Type X (5/8 in) | 31.8 | CLT | 175 |  |  | CLT 5-ply 35mm | ANSI/APA PRG 320, 2018 compliant | 13% | 470 | 72.6818 | 43.7913 | CLT | 175 |  |  |  |  | CLT 5-ply 35mm | ANSI/APA PRG 320, 2018 compliant | 13% | 470 |  | 55.9872 | 0 | concrete, lightweight | 100 | KAOWOOL | 20 | CLT | 175 |  |  |  |  | 55.9872 | 0 | 1 | GL | ANSI A 190.12017 compliant glued laminated timber | 13.4% | 580 | 8.0715 | 0.375 | 0.45 | 9.7314 | 1 | GL | ANSI A 190.12017 compliant glued laminated timber | 13.4% | 580 | 2.7537 | 0.475 | 0.475 | 4.8657 | 2 | 3.6902 | 2.1707 | 0.33297 | 1.6231 | 8.0102 |  |  | Front | 3.6902 | 2.1707 | 0.33297 | 1.6231 | 8.0102 |  |  | Rear
Dw | FC | 365 | Dw_365 | 594.4399 | Cribs | 17.5 | 49.8747 | 185.2149 | 30% | 65.01% | 73.28% | 111.4% | Wo;B;Co | 54.96% | 0% | 0% | 78.06% | 80.56% |  | 1.6836 | 9.6375 | 5.1751 | 0.067516 | 0.067516 |  |  |  | 250 | [6 empty] | 180 | [5 empty] | 240 | [20 empty] | 6.9364 | 7.1903 | 3.025 | [12 empty] | 55.5645 | Gypsum Board, Type X (5/8 in) | 31.8 | CLT | 175 |  |  | CLT 5-ply 35mm | ANSI/APA PRG 320, 2018 compliant | 13% | 470 | 75.4939 | 41.6734 | CLT | 175 |  |  |  |  | CLT 5-ply 35mm | ANSI/APA PRG 320, 2018 compliant | 13% | 470 |  | 49.8747 | 0 | concrete, lightweight | 100 | KAOWOOL | 20 | CLT | 175 |  |  |  |  | 49.8747 | 0 | 1 | GL | ANSI A 190.12017 compliant glued laminated timber | 13.4% | 580 | 7.1903 | 0.375 | 0.45 | 9.2607 | 1 | GL | ANSI A 190.12017 compliant glued laminated timber | 13.4% | 580 | 3.025 | 0.475 | 0.475 | 4.6304 | 2 | 2.8621 | 1.6836 | 1.0914 | 0.30303 | 4.8187 |  |  | Front | 2.8621 | 1.6836 | 1.0914 | 3.7712 | 4.8187 |  |  | Front
Dw | FC | 366 | Dw_366 | 465.4876 | Cribs | 17.5 | 48.4705 | 175.9461 | 30% | 66.81% | 75.84% | 108.9% | Wo;B;Co | 56.88% | 0% | 0% | 76.3% | 81.6% |  | 1.6635 | 9.4081 | 5.152 | 0.068965 | 0.068965 |  |  |  | 250 | [6 empty] | 180 | [5 empty] | 240 | [20 empty] | 6.9364 | 6.9878 | 2.837 | [12 empty] | 52.7838 | Gypsum Board, Type X (5/8 in) | 31.8 | CLT | 175 |  |  | CLT 5-ply 35mm | ANSI/APA PRG 320, 2018 compliant | 13% | 470 | 69.0335 | 39.5879 | CLT | 175 |  |  |  |  | CLT 5-ply 35mm | ANSI/APA PRG 320, 2018 compliant | 13% | 470 |  | 48.4705 | 0 | concrete, lightweight | 100 | KAOWOOL | 20 | CLT | 175 |  |  |  |  | 48.4705 | 0 | 1 | GL | ANSI A 190.12017 compliant glued laminated timber | 13.4% | 580 | 6.9878 | 0.375 | 0.45 | 8.7973 | 1 | GL | ANSI A 190.12017 compliant glued laminated timber | 13.4% | 580 | 2.837 | 0.475 | 0.475 | 4.3987 | 2 | 2.8279 | 1.6635 | 0.9235 | 0.32016 | 4.704 |  |  | Front | 2.8279 | 1.6635 | 0.9235 | 3.7884 | 4.704 |  |  | Front
Dw | FC | 367 | Dw_367 | 591.4935 | Cribs | 17.5 | 45.1784 | 169.1381 | 30% | 64.41% | 73.17% | 112.3% | Wo;B;Co | 54.88% | 0% | 0% | 78.69% | 75.99% |  | 1.6661 | 9.4385 | 4.7866 | 0.072031 | 0.072031 |  |  |  | 250 | [6 empty] | 180 | [5 empty] | 240 | [20 empty] | 6.9364 | 6.5132 | 2.9288 | [12 empty] | 50.7414 | Gypsum Board, Type X (5/8 in) | 31.8 | CLT | 175 |  |  | CLT 5-ply 35mm | ANSI/APA PRG 320, 2018 compliant | 13% | 470 | 68.8099 | 38.0561 | CLT | 175 |  |  |  |  | CLT 5-ply 35mm | ANSI/APA PRG 320, 2018 compliant | 13% | 470 |  | 45.1784 | 0 | concrete, lightweight | 100 | KAOWOOL | 20 | CLT | 175 |  |  |  |  | 45.1784 | 0 | 1 | GL | ANSI A 190.12017 compliant glued laminated timber | 13.4% | 580 | 6.5132 | 0.375 | 0.45 | 8.4569 | 1 | GL | ANSI A 190.12017 compliant glued laminated timber | 13.4% | 580 | 2.9288 | 0.475 | 0.475 | 4.2285 | 2 | 2.8324 | 1.6661 | 1.0126 | 0.31788 | 4.7193 |  |  | Front | 2.8324 | 1.6661 | 1.0126 | 3.7861 | 4.7193 |  |  | Front
Dw | FC | 368 | Dw_368 | 551.4174 | Cribs | 17.5 | 50.8391 | 186.5117 | 30% | 65.96% | 77.12% | 110.1% | Wo;B;Co | 57.84% | 0% | 0% | 77.11% | 82.54% |  | 1.9002 | 12.276 | 4.1413 | 0.090729 | 0.090729 |  |  |  | 250 | [6 empty] | 180 | [5 empty] | 240 | [20 empty] | 6.9364 | 7.3293 | 2.9733 | [12 empty] | 55.9535 | Gypsum Board, Type X (5/8 in) | 31.8 | CLT | 175 |  |  | CLT 5-ply 35mm | ANSI/APA PRG 320, 2018 compliant | 13% | 470 | 74.8619 | 41.9651 | CLT | 175 |  |  |  |  | CLT 5-ply 35mm | ANSI/APA PRG 320, 2018 compliant | 13% | 470 |  | 50.8391 | 0 | concrete, lightweight | 100 | KAOWOOL | 20 | CLT | 175 |  |  |  |  | 50.8391 | 0 | 1 | GL | ANSI A 190.12017 compliant glued laminated timber | 13.4% | 580 | 7.3293 | 0.375 | 0.45 | 9.3256 | 1 | GL | ANSI A 190.12017 compliant glued laminated timber | 13.4% | 580 | 2.9733 | 0.475 | 0.475 | 4.6628 | 2 | 3.2303 | 1.9002 | 0.82318 | 0.11897 | 6.138 |  |  | Front | 3.2303 | 1.9002 | 0.82318 | 3.5872 | 6.138 |  |  | Front
Dw | FC | 369 | Dw_369 | 423.9224 | Cribs | 17.5 | 49.363 | 175.4022 | 30% | 68.63% | 80.85% | 106.6% | Wo;B;Co | 60.64% | 0% | 0% | 74.69% | 84.6% |  | 1.8464 | 11.5909 | 4.2588 | 0.089793 | 0.089793 |  |  |  | 250 | [6 empty] | 180 | [5 empty] | 240 | [20 empty] | 6.9364 | 7.1165 | 2.7281 | [12 empty] | 52.6207 | Gypsum Board, Type X (5/8 in) | 31.8 | CLT | 175 |  |  | CLT 5-ply 35mm | ANSI/APA PRG 320, 2018 compliant | 13% | 470 | 66.7047 | 39.4655 | CLT | 175 |  |  |  |  | CLT 5-ply 35mm | ANSI/APA PRG 320, 2018 compliant | 13% | 470 |  | 49.363 | 0 | concrete, lightweight | 100 | KAOWOOL | 20 | CLT | 175 |  |  |  |  | 49.363 | 0 | 1 | GL | ANSI A 190.12017 compliant glued laminated timber | 13.4% | 580 | 7.1165 | 0.375 | 0.45 | 8.7701 | 1 | GL | ANSI A 190.12017 compliant glued laminated timber | 13.4% | 580 | 2.7281 | 0.475 | 0.475 | 4.3851 | 2 | 3.1388 | 1.8464 | 0.63175 | 0.16468 | 5.7955 |  |  | Front | 3.1388 | 1.8464 | 0.63175 | 3.6329 | 5.7955 |  |  | Front
Dw | FC | 370 | Dw_370 | 420.7737 | Cribs | 17.5 | 56.5481 | 195.7428 | 30% | 71.05% | 81.43% | 103.8% | Wo;B;Co | 61.08% | 0% | 0% | 72.76% | 94.04% |  | 1.7603 | 10.5353 | 5.3675 | 0.071409 | 0.071409 |  |  |  | 250 | [6 empty] | 180 | [5 empty] | 240 | [20 empty] | 6.9364 | 8.1524 | 2.7387 | [12 empty] | 58.7228 | Gypsum Board, Type X (5/8 in) | 31.8 | CLT | 175 |  |  | CLT 5-ply 35mm | ANSI/APA PRG 320, 2018 compliant | 13% | 470 | 72.675 | 44.0421 | CLT | 175 |  |  |  |  | CLT 5-ply 35mm | ANSI/APA PRG 320, 2018 compliant | 13% | 470 |  | 56.5481 | 0 | concrete, lightweight | 100 | KAOWOOL | 20 | CLT | 175 |  |  |  |  | 56.5481 | 0 | 1 | GL | ANSI A 190.12017 compliant glued laminated timber | 13.4% | 580 | 8.1524 | 0.375 | 0.45 | 9.7871 | 1 | GL | ANSI A 190.12017 compliant glued laminated timber | 13.4% | 580 | 2.7387 | 0.475 | 0.475 | 4.8936 | 2 | 2.9925 | 1.7603 | 0.72839 | 0.23785 | 5.2677 |  |  | Front | 2.9925 | 1.7603 | 0.72839 | 3.7061 | 5.2677 |  |  | Front
Dw | FC | 371 | Dw_371 | 362.8279 | Cribs | 17.5 | 53.0885 | 190.8036 | 30% | 67.64% | 76.2% | 107.8% | Wo;B;Co | 57.15% | 0% | 0% | 75.55% | 86.57% |  | 1.6724 | 9.509 | 5.5829 | 0.064449 | 0.064449 |  |  |  | 250 | [6 empty] | 180 | [5 empty] | 240 | [20 empty] | 6.9364 | 7.6536 | 2.9002 | [12 empty] | 57.2411 | Gypsum Board, Type X (5/8 in) | 31.8 | CLT | 175 |  |  | CLT 5-ply 35mm | ANSI/APA PRG 320, 2018 compliant | 13% | 470 | 74.6549 | 42.9308 | CLT | 175 |  |  |  |  | CLT 5-ply 35mm | ANSI/APA PRG 320, 2018 compliant | 13% | 470 |  | 53.0885 | 0 | concrete, lightweight | 100 | KAOWOOL | 20 | CLT | 175 |  |  |  |  | 53.0885 | 0 | 1 | GL | ANSI A 190.12017 compliant glued laminated timber | 13.4% | 580 | 7.6536 | 0.375 | 0.45 | 9.5402 | 1 | GL | ANSI A 190.12017 compliant glued laminated timber | 13.4% | 580 | 2.9002 | 0.475 | 0.475 | 4.7701 | 2 | 2.843 | 1.6724 | 0.97779 | 0.3126 | 4.7545 |  |  | Front | 2.843 | 1.6724 | 0.97779 | 3.7808 | 4.7545 |  |  | Front
Dw | FC | 372 | Dw_372 | 509.1821 | Cribs | 17.5 | 54.4186 | 197.7311 | 30% | 66.73% | 85.51% | 109% | Wo;B;Co | 64.13% | 0% | 0% | 76.37% | 86.53% |  | 2.396 | 19.5189 | 2.788 | 0.1528 | 0.1528 |  |  |  | 250 | [6 empty] | 180 | [5 empty] | 240 | [20 empty] | 6.9364 | 7.8454 | 3.0069 | [12 empty] | 59.3193 | Gypsum Board, Type X (5/8 in) | 31.8 | CLT | 175 |  |  | CLT 5-ply 35mm | ANSI/APA PRG 320, 2018 compliant | 13% | 470 | 78.9223 | 44.4895 | CLT | 175 |  |  |  |  | CLT 5-ply 35mm | ANSI/APA PRG 320, 2018 compliant | 13% | 470 |  | 54.4186 | 0 | concrete, lightweight | 100 | KAOWOOL | 20 | CLT | 175 |  |  |  |  | 54.4186 | 0 | 1 | GL | ANSI A 190.12017 compliant glued laminated timber | 13.4% | 580 | 7.8454 | 0.375 | 0.45 | 9.8866 | 1 | GL | ANSI A 190.12017 compliant glued laminated timber | 13.4% | 580 | 3.0069 | 0.475 | 0.475 | 4.9433 | 2 | 4.0732 | 2.396 | 0.36086 | 1.4316 | 9.7595 |  |  | Front | 4.0732 | 2.396 | 0.36086 | 1.4316 | 9.7595 |  |  | Rear
Dw | FC | 373 | Dw_373 | 431.5907 | Cribs | 17.5 | 45.8178 | 169.5779 | 30% | 65.27% | 75.16% | 111% | Wo;B;Co | 56.37% | 0% | 0% | 77.8% | 77.53% |  | 1.737 | 10.2584 | 4.4664 | 0.079728 | 0.079728 |  |  |  | 250 | [6 empty] | 180 | [5 empty] | 240 | [20 empty] | 6.9364 | 6.6054 | 2.8778 | [12 empty] | 50.8734 | Gypsum Board, Type X (5/8 in) | 31.8 | CLT | 175 |  |  | CLT 5-ply 35mm | ANSI/APA PRG 320, 2018 compliant | 13% | 470 | 67.9707 | 38.155 | CLT | 175 |  |  |  |  | CLT 5-ply 35mm | ANSI/APA PRG 320, 2018 compliant | 13% | 470 |  | 45.8178 | 0 | concrete, lightweight | 100 | KAOWOOL | 20 | CLT | 175 |  |  |  |  | 45.8178 | 0 | 1 | GL | ANSI A 190.12017 compliant glued laminated timber | 13.4% | 580 | 6.6054 | 0.375 | 0.45 | 8.4789 | 1 | GL | ANSI A 190.12017 compliant glued laminated timber | 13.4% | 580 | 2.8778 | 0.475 | 0.475 | 4.2394 | 2 | 2.9529 | 1.737 | 0.89083 | 0.25765 | 5.1292 |  |  | Front | 2.9529 | 1.737 | 0.89083 | 3.7258 | 5.1292 |  |  | Front
Dw | FC | 374 | Dw_374 | 440.3229 | Cribs | 17.5 | 58.0182 | 210.5653 | 30% | 66.83% | 85.12% | 108.9% | Wo;B;Co | 63.84% | 0% | 0% | 76.29% | 89.69% |  | 2.4445 | 20.3177 | 2.8555 | 0.15086 | 0.15086 |  |  |  | 250 | [6 empty] | 180 | [5 empty] | 240 | [20 empty] | 6.9364 | 8.3643 | 3.089 | [12 empty] | 63.1696 | Gypsum Board, Type X (5/8 in) | 31.8 | CLT | 175 |  |  | CLT 5-ply 35mm | ANSI/APA PRG 320, 2018 compliant | 13% | 470 | 84.5574 | 47.3772 | CLT | 175 |  |  |  |  | CLT 5-ply 35mm | ANSI/APA PRG 320, 2018 compliant | 13% | 470 |  | 58.0182 | 0 | concrete, lightweight | 100 | KAOWOOL | 20 | CLT | 175 |  |  |  |  | 58.0182 | 0 | 1 | GL | ANSI A 190.12017 compliant glued laminated timber | 13.4% | 580 | 8.3643 | 0.375 | 0.45 | 10.5283 | 1 | GL | ANSI A 190.12017 compliant glued laminated timber | 13.4% | 580 | 3.089 | 0.475 | 0.475 | 5.2641 | 2 | 4.1557 | 2.4445 | 0.3945 | 1.3903 | 10.1589 |  |  | Front | 4.1557 | 2.4445 | 0.3945 | 1.3903 | 10.1589 |  |  | Rear
Dw | FC | 375 | Dw_375 | 419.3088 | Cribs | 17.5 | 53.6085 | 187.8588 | 30% | 69.89% | 78.87% | 105.1% | Wo;B;Co | 59.15% | 0% | 0% | 73.66% | 89.9% |  | 1.6436 | 9.1845 | 5.8368 | 0.062679 | 0.062679 |  |  |  | 250 | [6 empty] | 180 | [5 empty] | 240 | [20 empty] | 6.9364 | 7.7286 | 2.7495 | [12 empty] | 56.3576 | Gypsum Board, Type X (5/8 in) | 31.8 | CLT | 175 |  |  | CLT 5-ply 35mm | ANSI/APA PRG 320, 2018 compliant | 13% | 470 | 70.6703 | 42.2682 | CLT | 175 |  |  |  |  | CLT 5-ply 35mm | ANSI/APA PRG 320, 2018 compliant | 13% | 470 |  | 53.6085 | 0 | concrete, lightweight | 100 | KAOWOOL | 20 | CLT | 175 |  |  |  |  | 53.6085 | 0 | 1 | GL | ANSI A 190.12017 compliant glued laminated timber | 13.4% | 580 | 7.7286 | 0.375 | 0.45 | 9.3929 | 1 | GL | ANSI A 190.12017 compliant glued laminated timber | 13.4% | 580 | 2.7495 | 0.475 | 0.475 | 4.6965 | 2 | 2.7941 | 1.6436 | 0.8559 | 0.33706 | 4.5923 |  |  | Front | 2.7941 | 1.6436 | 0.8559 | 3.8053 | 4.5923 |  |  | Front
Dw | FC | 376 | Dw_376 | 653.5852 | Cribs | 17.5 | 47.3996 | 173.8101 | 30% | 65.99% | 76.69% | 110% | Wo;B;Co | 57.52% | 0% | 0% | 77.08% | 79.71% |  | 1.8004 | 11.021 | 4.3008 | 0.085081 | 0.085081 |  |  |  | 250 | [6 empty] | 180 | [5 empty] | 240 | [20 empty] | 6.9364 | 6.8335 | 2.869 | [12 empty] | 52.143 | Gypsum Board, Type X (5/8 in) | 31.8 | CLT | 175 |  |  | CLT 5-ply 35mm | ANSI/APA PRG 320, 2018 compliant | 13% | 470 | 69.0394 | 39.1073 | CLT | 175 |  |  |  |  | CLT 5-ply 35mm | ANSI/APA PRG 320, 2018 compliant | 13% | 470 |  | 47.3996 | 0 | concrete, lightweight | 100 | KAOWOOL | 20 | CLT | 175 |  |  |  |  | 47.3996 | 0 | 1 | GL | ANSI A 190.12017 compliant glued laminated timber | 13.4% | 580 | 6.8335 | 0.375 | 0.45 | 8.6905 | 1 | GL | ANSI A 190.12017 compliant glued laminated timber | 13.4% | 580 | 2.869 | 0.475 | 0.475 | 4.3453 | 2 | 3.0607 | 1.8004 | 0.81857 | 0.20375 | 5.5105 |  |  | Front | 3.0607 | 1.8004 | 0.81857 | 3.672 | 5.5105 |  |  | Front
Dw | FC | 377 | Dw_377 | 424.5026 | Cribs | 17.5 | 42.8379 | 157.2985 | 30% | 65.89% | 76% | 110.2% | Wo;B;Co | 57% | 0% | 0% | 77.18% | 75.78% |  | 1.6741 | 9.5287 | 4.4957 | 0.078379 | 0.078379 |  |  |  | 250 | [6 empty] | 180 | [5 empty] | 240 | [20 empty] | 6.9364 | 6.1758 | 2.7311 | [12 empty] | 47.1896 | Gypsum Board, Type X (5/8 in) | 31.8 | CLT | 175 |  |  | CLT 5-ply 35mm | ANSI/APA PRG 320, 2018 compliant | 13% | 470 | 61.6511 | 35.3922 | CLT | 175 |  |  |  |  | CLT 5-ply 35mm | ANSI/APA PRG 320, 2018 compliant | 13% | 470 |  | 42.8379 | 0 | concrete, lightweight | 100 | KAOWOOL | 20 | CLT | 175 |  |  |  |  | 42.8379 | 0 | 1 | GL | ANSI A 190.12017 compliant glued laminated timber | 13.4% | 580 | 6.1758 | 0.375 | 0.45 | 7.8649 | 1 | GL | ANSI A 190.12017 compliant glued laminated timber | 13.4% | 580 | 2.7311 | 0.475 | 0.475 | 3.9325 | 2 | 2.8459 | 1.6741 | 0.80706 | 0.31113 | 4.7644 |  |  | Front | 2.8459 | 1.6741 | 0.80706 | 3.7793 | 4.7644 |  |  | Front
Dw | FC | 378 | Dw_378 | 453.9588 | Cribs | 17.5 | 54.4914 | 195.7481 | 30% | 67.68% | 75.78% | 107.8% | Wo;B;Co | 56.83% | 0% | 0% | 75.51% | 87.82% |  | 1.6512 | 9.2697 | 5.8784 | 0.060851 | 0.060851 |  |  |  | 250 | [6 empty] | 180 | [5 empty] | 240 | [20 empty] | 6.9364 | 7.8559 | 2.9328 | [12 empty] | 58.7244 | Gypsum Board, Type X (5/8 in) | 31.8 | CLT | 175 |  |  | CLT 5-ply 35mm | ANSI/APA PRG 320, 2018 compliant | 13% | 470 | 76.7938 | 44.0433 | CLT | 175 |  |  |  |  | CLT 5-ply 35mm | ANSI/APA PRG 320, 2018 compliant | 13% | 470 |  | 54.4914 | 0 | concrete, lightweight | 100 | KAOWOOL | 20 | CLT | 175 |  |  |  |  | 54.4914 | 0 | 1 | GL | ANSI A 190.12017 compliant glued laminated timber | 13.4% | 580 | 7.8559 | 0.375 | 0.45 | 9.7874 | 1 | GL | ANSI A 190.12017 compliant glued laminated timber | 13.4% | 580 | 2.9328 | 0.475 | 0.475 | 4.8937 | 2 | 2.807 | 1.6512 | 1.0316 | 0.3306 | 4.6349 |  |  | Front | 2.807 | 1.6512 | 1.0316 | 3.7988 | 4.6349 |  |  | Front
Dw | FC | 379 | Dw_379 | 661.9868 | Cribs | 17.5 | 44.7994 | 166.8113 | 30% | 64.81% | 73.41% | 111.7% | Wo;B;Co | 55.05% | 0% | 0% | 78.27% | 76.15% |  | 1.6305 | 9.0395 | 4.956 | 0.069197 | 0.069197 |  |  |  | 250 | [6 empty] | 180 | [5 empty] | 240 | [20 empty] | 6.9364 | 6.4586 | 2.8821 | [12 empty] | 50.0434 | Gypsum Board, Type X (5/8 in) | 31.8 | CLT | 175 |  |  | CLT 5-ply 35mm | ANSI/APA PRG 320, 2018 compliant | 13% | 470 | 67.241 | 37.5325 | CLT | 175 |  |  |  |  | CLT 5-ply 35mm | ANSI/APA PRG 320, 2018 compliant | 13% | 470 |  | 44.7994 | 0 | concrete, lightweight | 100 | KAOWOOL | 20 | CLT | 175 |  |  |  |  | 44.7994 | 0 | 1 | GL | ANSI A 190.12017 compliant glued laminated timber | 13.4% | 580 | 6.4586 | 0.375 | 0.45 | 8.3406 | 1 | GL | ANSI A 190.12017 compliant glued laminated timber | 13.4% | 580 | 2.8821 | 0.475 | 0.475 | 4.1703 | 2 | 2.7719 | 1.6305 | 1.0016 | 0.34814 | 4.5198 |  |  | Front | 2.7719 | 1.6305 | 1.0016 | 3.8163 | 4.5198 |  |  | Front
Dw | FC | 380 | Dw_380 | 478.9248 | Cribs | 17.5 | 50.8851 | 178.8586 | 30% | 69.61% | 84.66% | 105.4% | Wo;B;Co | 63.49% | 0% | 0% | 73.88% | 87.14% |  | 2.0079 | 13.7079 | 3.7121 | 0.1086 | 0.1086 |  |  |  | 250 | [6 empty] | 180 | [5 empty] | 240 | [20 empty] | 6.9364 | 7.336 | 2.7006 | [12 empty] | 53.6576 | Gypsum Board, Type X (5/8 in) | 31.8 | CLT | 175 |  |  | CLT 5-ply 35mm | ANSI/APA PRG 320, 2018 compliant | 13% | 470 | 67.1169 | 40.2432 | CLT | 175 |  |  |  |  | CLT 5-ply 35mm | ANSI/APA PRG 320, 2018 compliant | 13% | 470 |  | 50.8851 | 0 | concrete, lightweight | 100 | KAOWOOL | 20 | CLT | 175 |  |  |  |  | 50.8851 | 0 | 1 | GL | ANSI A 190.12017 compliant glued laminated timber | 13.4% | 580 | 7.336 | 0.375 | 0.45 | 8.9429 | 1 | GL | ANSI A 190.12017 compliant glued laminated timber | 13.4% | 580 | 2.7006 | 0.475 | 0.475 | 4.4715 | 2 | 3.4135 | 2.0079 | 0.4427 | 0.02737 | 6.8539 |  |  | Front | 3.4135 | 2.0079 | 0.4427 | 3.4956 | 6.8539 |  |  | Front
Dw | FC | 381 | Dw_381 | 460.3192 | Cribs | 17.5 | 49.2558 | 180.7114 | 30% | 65.95% | 81.27% | 110.1% | Wo;B;Co | 60.95% | 0% | 0% | 77.12% | 81.21% |  | 2.1345 | 15.4913 | 3.1796 | 0.12524 | 0.12524 |  |  |  | 250 | [6 empty] | 180 | [5 empty] | 240 | [20 empty] | 6.9364 | 7.1011 | 2.9279 | [12 empty] | 54.2134 | Gypsum Board, Type X (5/8 in) | 31.8 | CLT | 175 |  |  | CLT 5-ply 35mm | ANSI/APA PRG 320, 2018 compliant | 13% | 470 | 72.2281 | 40.6601 | CLT | 175 |  |  |  |  | CLT 5-ply 35mm | ANSI/APA PRG 320, 2018 compliant | 13% | 470 |  | 49.2558 | 0 | concrete, lightweight | 100 | KAOWOOL | 20 | CLT | 175 |  |  |  |  | 49.2558 | 0 | 1 | GL | ANSI A 190.12017 compliant glued laminated timber | 13.4% | 580 | 7.1011 | 0.375 | 0.45 | 9.0356 | 1 | GL | ANSI A 190.12017 compliant glued laminated timber | 13.4% | 580 | 2.9279 | 0.475 | 0.475 | 4.5178 | 2 | 3.6287 | 2.1345 | 0.54333 | 1.6538 | 7.7456 |  |  | Front | 3.6287 | 2.1345 | 0.54333 | 1.6538 | 7.7456 |  |  | Rear
Dw | FC | 382 | Dw_382 | 466.3371 | Cribs | 17.5 | 46.5466 | 177.7051 | 30% | 63.01% | 73.28% | 114.5% | Wo;B;Co | 54.96% | 0% | 0% | 80.25% | 75.43% |  | 1.8681 | 11.8653 | 3.9229 | 0.091259 | 0.091259 |  |  |  | 250 | [6 empty] | 180 | [5 empty] | 240 | [20 empty] | 6.9364 | 6.7105 | 3.1 | [12 empty] | 53.3115 | Gypsum Board, Type X (5/8 in) | 31.8 | CLT | 175 |  |  | CLT 5-ply 35mm | ANSI/APA PRG 320, 2018 compliant | 13% | 470 | 74.6404 | 39.9836 | CLT | 175 |  |  |  |  | CLT 5-ply 35mm | ANSI/APA PRG 320, 2018 compliant | 13% | 470 |  | 46.5466 | 0 | concrete, lightweight | 100 | KAOWOOL | 20 | CLT | 175 |  |  |  |  | 46.5466 | 0 | 1 | GL | ANSI A 190.12017 compliant glued laminated timber | 13.4% | 580 | 6.7105 | 0.375 | 0.45 | 8.8853 | 1 | GL | ANSI A 190.12017 compliant glued laminated timber | 13.4% | 580 | 3.1 | 0.475 | 0.475 | 4.4426 | 2 | 3.1758 | 1.8681 | 0.98195 | 0.14622 | 5.9326 |  |  | Front | 3.1758 | 1.8681 | 0.98195 | 3.6144 | 5.9326 |  |  | Front
Dw | FC | 383 | Dw_383 | 553.4769 | Cribs | 17.5 | 54.7989 | 197.2001 | 30% | 67.53% | 91.42% | 108% | Wo;B;Co | 68.56% | 0% | 0% | 75.64% | 87.89% |  | 2.5945 | 22.8871 | 2.3943 | 0.18694 | 0.18694 |  |  |  | 250 | [6 empty] | 180 | [5 empty] | 240 | [20 empty] | 6.9364 | 7.9002 | 2.9522 | [12 empty] | 59.16 | Gypsum Board, Type X (5/8 in) | 31.8 | CLT | 175 |  |  | CLT 5-ply 35mm | ANSI/APA PRG 320, 2018 compliant | 13% | 470 | 77.6307 | 44.37 | CLT | 175 |  |  |  |  | CLT 5-ply 35mm | ANSI/APA PRG 320, 2018 compliant | 13% | 470 |  | 54.7989 | 0 | concrete, lightweight | 100 | KAOWOOL | 20 | CLT | 175 |  |  |  |  | 54.7989 | 0 | 1 | GL | ANSI A 190.12017 compliant glued laminated timber | 13.4% | 580 | 7.9002 | 0.375 | 0.45 | 9.86 | 1 | GL | ANSI A 190.12017 compliant glued laminated timber | 13.4% | 580 | 2.9522 | 0.475 | 0.475 | 4.93 | 2 | 4.4107 | 2.5945 | 0.17886 | 1.2629 | 11.4436 |  |  | Front | 4.4107 | 2.5945 | 0.17886 | 1.2629 | 11.4436 |  |  | Rear
Dw | FC | 384 | Dw_384 | 422.1427 | Cribs | 17.5 | 37.4592 | 147.9046 | 30% | 60.79% | 77.28% | 118.5% | Wo;B;Co | 57.96% | 0% | 0% | 82.99% | 65.79% |  | 2.1401 | 15.5726 | 2.4055 | 0.15403 | 0.15403 |  |  |  | 250 | [6 empty] | 180 | [5 empty] | 240 | [20 empty] | 6.9364 | 5.4004 | 2.9581 | [12 empty] | 44.3714 | Gypsum Board, Type X (5/8 in) | 31.8 | CLT | 175 |  |  | CLT 5-ply 35mm | ANSI/APA PRG 320, 2018 compliant | 13% | 470 | 63.0146 | 33.2785 | CLT | 175 |  |  |  |  | CLT 5-ply 35mm | ANSI/APA PRG 320, 2018 compliant | 13% | 470 |  | 37.4592 | 0 | concrete, lightweight | 100 | KAOWOOL | 20 | CLT | 175 |  |  |  |  | 37.4592 | 0 | 1 | GL | ANSI A 190.12017 compliant glued laminated timber | 13.4% | 580 | 5.4004 | 0.375 | 0.45 | 7.3952 | 1 | GL | ANSI A 190.12017 compliant glued laminated timber | 13.4% | 580 | 2.9581 | 0.475 | 0.475 | 3.6976 | 2 | 3.6382 | 2.1401 | 0.56794 | 1.6491 | 7.7863 |  |  | Front | 3.6382 | 2.1401 | 0.56794 | 1.6491 | 7.7863 |  |  | Rear
Dw | FC | 385 | Dw_385 | 469.8628 | Cribs | 17.5 | 43.7597 | 164.3576 | 30% | 64.17% | 80.39% | 112.7% | Wo;B;Co | 60.29% | 0% | 0% | 78.95% | 74.56% |  | 2.1352 | 15.5012 | 2.823 | 0.13781 | 0.13781 |  |  |  | 250 | [6 empty] | 180 | [5 empty] | 240 | [20 empty] | 6.9364 | 6.3087 | 2.9006 | [12 empty] | 49.3073 | Gypsum Board, Type X (5/8 in) | 31.8 | CLT | 175 |  |  | CLT 5-ply 35mm | ANSI/APA PRG 320, 2018 compliant | 13% | 470 | 66.8668 | 36.9805 | CLT | 175 |  |  |  |  | CLT 5-ply 35mm | ANSI/APA PRG 320, 2018 compliant | 13% | 470 |  | 43.7597 | 0 | concrete, lightweight | 100 | KAOWOOL | 20 | CLT | 175 |  |  |  |  | 43.7597 | 0 | 1 | GL | ANSI A 190.12017 compliant glued laminated timber | 13.4% | 580 | 6.3087 | 0.375 | 0.45 | 8.2179 | 1 | GL | ANSI A 190.12017 compliant glued laminated timber | 13.4% | 580 | 2.9006 | 0.475 | 0.475 | 4.1089 | 2 | 3.6299 | 2.1352 | 0.51541 | 1.6533 | 7.7506 |  |  | Front | 3.6299 | 2.1352 | 0.51541 | 1.6533 | 7.7506 |  |  | Rear
Dw | FC | 386 | Dw_386 | 444.4933 | Cribs | 17.5 | 61.1287 | 216.4851 | 30% | 68.92% | 81.52% | 106.2% | Wo;B;Co | 61.14% | 0% | 0% | 74.44% | 95.22% |  | 2.0692 | 14.5579 | 4.199 | 0.096733 | 0.096733 |  |  |  | 250 | [6 empty] | 180 | [5 empty] | 240 | [20 empty] | 6.9364 | 8.8127 | 2.9915 | [12 empty] | 64.9455 | Gypsum Board, Type X (5/8 in) | 31.8 | CLT | 175 |  |  | CLT 5-ply 35mm | ANSI/APA PRG 320, 2018 compliant | 13% | 470 | 84.2562 | 48.7091 | CLT | 175 |  |  |  |  | CLT 5-ply 35mm | ANSI/APA PRG 320, 2018 compliant | 13% | 470 |  | 61.1287 | 0 | concrete, lightweight | 100 | KAOWOOL | 20 | CLT | 175 |  |  |  |  | 61.1287 | 0 | 1 | GL | ANSI A 190.12017 compliant glued laminated timber | 13.4% | 580 | 8.8127 | 0.375 | 0.45 | 10.8243 | 1 | GL | ANSI A 190.12017 compliant glued laminated timber | 13.4% | 580 | 2.9915 | 0.475 | 0.475 | 5.4121 | 2 | 3.5177 | 2.0692 | 0.67229 | 1.7094 | 7.2789 |  |  | Front | 3.5177 | 2.0692 | 0.67229 | 1.7094 | 7.2789 |  |  | Rear
Dw | FC | 387 | Dw_387 | 484.3922 | Cribs | 17.5 | 57.5136 | 201.0571 | 30% | 70.11% | 79.86% | 104.9% | Wo;B;Co | 59.89% | 0% | 0% | 73.48% | 93.65% |  | 1.7573 | 10.4992 | 5.4779 | 0.069224 | 0.069224 |  |  |  | 250 | [6 empty] | 180 | [5 empty] | 240 | [20 empty] | 6.9364 | 8.2916 | 2.8247 | [12 empty] | 60.3171 | Gypsum Board, Type X (5/8 in) | 31.8 | CLT | 175 |  |  | CLT 5-ply 35mm | ANSI/APA PRG 320, 2018 compliant | 13% | 470 | 76.0583 | 45.2379 | CLT | 175 |  |  |  |  | CLT 5-ply 35mm | ANSI/APA PRG 320, 2018 compliant | 13% | 470 |  | 57.5136 | 0 | concrete, lightweight | 100 | KAOWOOL | 20 | CLT | 175 |  |  |  |  | 57.5136 | 0 | 1 | GL | ANSI A 190.12017 compliant glued laminated timber | 13.4% | 580 | 8.2916 | 0.375 | 0.45 | 10.0529 | 1 | GL | ANSI A 190.12017 compliant glued laminated timber | 13.4% | 580 | 2.8247 | 0.475 | 0.475 | 5.0264 | 2 | 2.9874 | 1.7573 | 0.81746 | 0.24042 | 5.2496 |  |  | Front | 2.9874 | 1.7573 | 0.81746 | 3.7086 | 5.2496 |  |  | Front
Dw | FC | 388 | Dw_388 | 624.5167 | Cribs | 17.5 | 43.0866 | 156.0648 | 30% | 66.99% | 83.36% | 108.7% | Wo;B;Co | 62.52% | 0% | 0% | 76.13% | 77.26% |  | 2.0091 | 13.7237 | 3.1396 | 0.12464 | 0.12464 |  |  |  | 250 | [6 empty] | 180 | [5 empty] | 240 | [20 empty] | 6.9364 | 6.2117 | 2.6579 | [12 empty] | 46.8194 | Gypsum Board, Type X (5/8 in) | 31.8 | CLT | 175 |  |  | CLT 5-ply 35mm | ANSI/APA PRG 320, 2018 compliant | 13% | 470 | 59.92 | 35.1146 | CLT | 175 |  |  |  |  | CLT 5-ply 35mm | ANSI/APA PRG 320, 2018 compliant | 13% | 470 |  | 43.0866 | 0 | concrete, lightweight | 100 | KAOWOOL | 20 | CLT | 175 |  |  |  |  | 43.0866 | 0 | 1 | GL | ANSI A 190.12017 compliant glued laminated timber | 13.4% | 580 | 6.2117 | 0.375 | 0.45 | 7.8032 | 1 | GL | ANSI A 190.12017 compliant glued laminated timber | 13.4% | 580 | 2.6579 | 0.475 | 0.475 | 3.9016 | 2 | 3.4154 | 2.0091 | 0.39879 | 0.026388 | 6.8618 |  |  | Front | 3.4154 | 2.0091 | 0.39879 | 3.4946 | 6.8618 |  |  | Front
Dw | FC | 389 | Dw_389 | 556.694 | Cribs | 17.5 | 55.2558 | 198.0045 | 30% | 67.89% | 77.56% | 107.5% | Wo;B;Co | 58.17% | 0% | 0% | 75.32% | 88.75% |  | 1.7906 | 10.901 | 5.0689 | 0.07367 | 0.07367 |  |  |  | 250 | [6 empty] | 180 | [5 empty] | 240 | [20 empty] | 6.9364 | 7.9661 | 2.9355 | [12 empty] | 59.4014 | Gypsum Board, Type X (5/8 in) | 31.8 | CLT | 175 |  |  | CLT 5-ply 35mm | ANSI/APA PRG 320, 2018 compliant | 13% | 470 | 77.5214 | 44.551 | CLT | 175 |  |  |  |  | CLT 5-ply 35mm | ANSI/APA PRG 320, 2018 compliant | 13% | 470 |  | 55.2558 | 0 | concrete, lightweight | 100 | KAOWOOL | 20 | CLT | 175 |  |  |  |  | 55.2558 | 0 | 1 | GL | ANSI A 190.12017 compliant glued laminated timber | 13.4% | 580 | 7.9661 | 0.375 | 0.45 | 9.9002 | 1 | GL | ANSI A 190.12017 compliant glued laminated timber | 13.4% | 580 | 2.9355 | 0.475 | 0.475 | 4.9501 | 2 | 3.044 | 1.7906 | 0.89494 | 0.21211 | 5.4505 |  |  | Front | 3.044 | 1.7906 | 0.89494 | 3.6803 | 5.4505 |  |  | Front
Dw | FC | 390 | Dw_390 | 887.0166 | Cribs | 17.5 | 61.368 | 214.0443 | 30% | 70.33% | 81.54% | 104.6% | Wo;B;Co | 61.15% | 0% | 0% | 73.31% | 97.37% |  | 1.9217 | 12.5564 | 4.8874 | 0.081322 | 0.081322 |  |  |  | 250 | [6 empty] | 180 | [5 empty] | 240 | [20 empty] | 6.9364 | 8.8472 | 2.8925 | [12 empty] | 64.2133 | Gypsum Board, Type X (5/8 in) | 31.8 | CLT | 175 |  |  | CLT 5-ply 35mm | ANSI/APA PRG 320, 2018 compliant | 13% | 470 | 81.3368 | 48.16 | CLT | 175 |  |  |  |  | CLT 5-ply 35mm | ANSI/APA PRG 320, 2018 compliant | 13% | 470 |  | 61.368 | 0 | concrete, lightweight | 100 | KAOWOOL | 20 | CLT | 175 |  |  |  |  | 61.368 | 0 | 1 | GL | ANSI A 190.12017 compliant glued laminated timber | 13.4% | 580 | 8.8472 | 0.375 | 0.45 | 10.7022 | 1 | GL | ANSI A 190.12017 compliant glued laminated timber | 13.4% | 580 | 2.8925 | 0.475 | 0.475 | 5.3511 | 2 | 3.2669 | 1.9217 | 0.72077 | 0.10063 | 6.2782 |  |  | Front | 3.2669 | 1.9217 | 0.72077 | 3.5688 | 6.2782 |  |  | Front
Dw | FC | 391 | Dw_391 | 523.886 | Cribs | 17.5 | 52.0178 | 184.6398 | 30% | 68.72% | 78.97% | 106.5% | Wo;B;Co | 59.23% | 0% | 0% | 74.61% | 87.02% |  | 1.7539 | 10.4592 | 4.9734 | 0.07502 | 0.07502 |  |  |  | 250 | [6 empty] | 180 | [5 empty] | 240 | [20 empty] | 6.9364 | 7.4992 | 2.7918 | [12 empty] | 55.3919 | Gypsum Board, Type X (5/8 in) | 31.8 | CLT | 175 |  |  | CLT 5-ply 35mm | ANSI/APA PRG 320, 2018 compliant | 13% | 470 | 70.6327 | 41.5439 | CLT | 175 |  |  |  |  | CLT 5-ply 35mm | ANSI/APA PRG 320, 2018 compliant | 13% | 470 |  | 52.0178 | 0 | concrete, lightweight | 100 | KAOWOOL | 20 | CLT | 175 |  |  |  |  | 52.0178 | 0 | 1 | GL | ANSI A 190.12017 compliant glued laminated timber | 13.4% | 580 | 7.4992 | 0.375 | 0.45 | 9.232 | 1 | GL | ANSI A 190.12017 compliant glued laminated timber | 13.4% | 580 | 2.7918 | 0.475 | 0.475 | 4.616 | 2 | 2.9817 | 1.7539 | 0.78793 | 0.24327 | 5.2296 |  |  | Front | 2.9817 | 1.7539 | 0.78793 | 3.7115 | 5.2296 |  |  | Front
Dw | FC | 392 | Dw_392 | 511.8969 | Cribs | 17.5 | 36.4465 | 144.9586 | 30% | 60.34% | 70.22% | 119.3% | Wo;B;Co | 52.66% | 0% | 0% | 83.6% | 64.53% |  | 1.7264 | 10.1338 | 3.5965 | 0.091855 | 0.091855 |  |  |  | 250 | [6 empty] | 180 | [5 empty] | 240 | [20 empty] | 6.9364 | 5.2544 | 2.9557 | [12 empty] | 43.4876 | Gypsum Board, Type X (5/8 in) | 31.8 | CLT | 175 |  |  | CLT 5-ply 35mm | ANSI/APA PRG 320, 2018 compliant | 13% | 470 | 62.094 | 32.6157 | CLT | 175 |  |  |  |  | CLT 5-ply 35mm | ANSI/APA PRG 320, 2018 compliant | 13% | 470 |  | 36.4465 | 0 | concrete, lightweight | 100 | KAOWOOL | 20 | CLT | 175 |  |  |  |  | 36.4465 | 0 | 1 | GL | ANSI A 190.12017 compliant glued laminated timber | 13.4% | 580 | 5.2544 | 0.375 | 0.45 | 7.2479 | 1 | GL | ANSI A 190.12017 compliant glued laminated timber | 13.4% | 580 | 2.9557 | 0.475 | 0.475 | 3.624 | 2 | 2.9349 | 1.7264 | 0.97932 | 0.26664 | 5.0669 |  |  | Front | 2.9349 | 1.7264 | 0.97932 | 3.7348 | 5.0669 |  |  | Front
Dw | FC | 393 | Dw_393 | 534.1797 | Cribs | 17.5 | 53.9844 | 192.4294 | 30% | 68.35% | 83.58% | 106.9% | Wo;B;Co | 62.68% | 0% | 0% | 74.92% | 88.25% |  | 2.1275 | 15.3886 | 3.5081 | 0.11664 | 0.11664 |  |  |  | 250 | [6 empty] | 180 | [5 empty] | 240 | [20 empty] | 6.9364 | 7.7828 | 2.8691 | [12 empty] | 57.7288 | Gypsum Board, Type X (5/8 in) | 31.8 | CLT | 175 |  |  | CLT 5-ply 35mm | ANSI/APA PRG 320, 2018 compliant | 13% | 470 | 74.4891 | 43.2966 | CLT | 175 |  |  |  |  | CLT 5-ply 35mm | ANSI/APA PRG 320, 2018 compliant | 13% | 470 |  | 53.9844 | 0 | concrete, lightweight | 100 | KAOWOOL | 20 | CLT | 175 |  |  |  |  | 53.9844 | 0 | 1 | GL | ANSI A 190.12017 compliant glued laminated timber | 13.4% | 580 | 7.7828 | 0.375 | 0.45 | 9.6215 | 1 | GL | ANSI A 190.12017 compliant glued laminated timber | 13.4% | 580 | 2.8691 | 0.475 | 0.475 | 4.8107 | 2 | 3.6167 | 2.1275 | 0.49162 | 1.6599 | 7.6943 |  |  | Front | 3.6167 | 2.1275 | 0.49162 | 1.6599 | 7.6943 |  |  | Rear
Dw | FC | 394 | Dw_394 | 532.9572 | Cribs | 17.5 | 46.0124 | 172.0761 | 30% | 64.49% | 78.17% | 112.2% | Wo;B;Co | 58.63% | 0% | 0% | 78.61% | 76.76% |  | 2.0302 | 14.0132 | 3.2835 | 0.11603 | 0.11603 |  |  |  | 250 | [6 empty] | 180 | [5 empty] | 240 | [20 empty] | 6.9364 | 6.6335 | 2.9496 | [12 empty] | 51.6228 | Gypsum Board, Type X (5/8 in) | 31.8 | CLT | 175 |  |  | CLT 5-ply 35mm | ANSI/APA PRG 320, 2018 compliant | 13% | 470 | 70.0797 | 38.7171 | CLT | 175 |  |  |  |  | CLT 5-ply 35mm | ANSI/APA PRG 320, 2018 compliant | 13% | 470 |  | 46.0124 | 0 | concrete, lightweight | 100 | KAOWOOL | 20 | CLT | 175 |  |  |  |  | 46.0124 | 0 | 1 | GL | ANSI A 190.12017 compliant glued laminated timber | 13.4% | 580 | 6.6335 | 0.375 | 0.45 | 8.6038 | 1 | GL | ANSI A 190.12017 compliant glued laminated timber | 13.4% | 580 | 2.9496 | 0.475 | 0.475 | 4.3019 | 2 | 3.4513 | 2.0302 | 0.66944 | 0.0084691 | 7.0066 |  |  | Front | 3.4513 | 2.0302 | 0.66944 | 3.4767 | 7.0066 |  |  | Front
Dw | FC | 395 | Dw_395 | 559.7335 | Cribs | 17.5 | 48.5266 | 181.4037 | 30% | 64.52% | 72.04% | 112.1% | Wo;B;Co | 54.03% | 0% | 0% | 78.58% | 78.85% |  | 1.6091 | 8.803 | 5.5125 | 0.061556 | 0.061556 |  |  |  | 250 | [6 empty] | 180 | [5 empty] | 240 | [20 empty] | 6.9364 | 6.9959 | 3.0271 | [12 empty] | 54.4211 | Gypsum Board, Type X (5/8 in) | 31.8 | CLT | 175 |  |  | CLT 5-ply 35mm | ANSI/APA PRG 320, 2018 compliant | 13% | 470 | 74.3789 | 40.8158 | CLT | 175 |  |  |  |  | CLT 5-ply 35mm | ANSI/APA PRG 320, 2018 compliant | 13% | 470 |  | 48.5266 | 0 | concrete, lightweight | 100 | KAOWOOL | 20 | CLT | 175 |  |  |  |  | 48.5266 | 0 | 1 | GL | ANSI A 190.12017 compliant glued laminated timber | 13.4% | 580 | 6.9959 | 0.375 | 0.45 | 9.0702 | 1 | GL | ANSI A 190.12017 compliant glued laminated timber | 13.4% | 580 | 3.0271 | 0.475 | 0.475 | 4.5351 | 2 | 2.7354 | 1.6091 | 1.1681 | 0.36639 | 4.4015 |  |  | Front | 2.7354 | 1.6091 | 1.1681 | 3.8346 | 4.4015 |  |  | Front
Dw | FC | 396 | Dw_396 | 522.5011 | Cribs | 17.5 | 36.5095 | 144.5965 | 30% | 60.6% | 72.23% | 118.8% | Wo;B;Co | 54.17% | 0% | 0% | 83.25% | 64.86% |  | 1.8407 | 11.5196 | 3.1694 | 0.10809 | 0.10809 |  |  |  | 250 | [6 empty] | 180 | [5 empty] | 240 | [20 empty] | 6.9364 | 5.2635 | 2.9335 | [12 empty] | 43.379 | Gypsum Board, Type X (5/8 in) | 31.8 | CLT | 175 |  |  | CLT 5-ply 35mm | ANSI/APA PRG 320, 2018 compliant | 13% | 470 | 61.6059 | 32.5342 | CLT | 175 |  |  |  |  | CLT 5-ply 35mm | ANSI/APA PRG 320, 2018 compliant | 13% | 470 |  | 36.5095 | 0 | concrete, lightweight | 100 | KAOWOOL | 20 | CLT | 175 |  |  |  |  | 36.5095 | 0 | 1 | GL | ANSI A 190.12017 compliant glued laminated timber | 13.4% | 580 | 5.2635 | 0.375 | 0.45 | 7.2298 | 1 | GL | ANSI A 190.12017 compliant glued laminated timber | 13.4% | 580 | 2.9335 | 0.475 | 0.475 | 3.6149 | 2 | 3.1292 | 1.8407 | 0.84285 | 0.16952 | 5.7598 |  |  | Front | 3.1292 | 1.8407 | 0.84285 | 3.6377 | 5.7598 |  |  | Front
Dw | FC | 397 | Dw_397 | 461.2896 | Cribs | 17.5 | 37.5264 | 142.9064 | 30% | 63.18% | 71.07% | 114.2% | Wo;B;Co | 53.3% | 0% | 0% | 80.05% | 68.43% |  | 1.488 | 7.5281 | 4.9849 | 0.064259 | 0.064259 |  |  |  | 250 | [6 empty] | 180 | [5 empty] | 240 | [20 empty] | 6.9364 | 5.4101 | 2.7479 | [12 empty] | 42.8719 | Gypsum Board, Type X (5/8 in) | 31.8 | CLT | 175 |  |  | CLT 5-ply 35mm | ANSI/APA PRG 320, 2018 compliant | 13% | 470 | 57.8821 | 32.1539 | CLT | 175 |  |  |  |  | CLT 5-ply 35mm | ANSI/APA PRG 320, 2018 compliant | 13% | 470 |  | 37.5264 | 0 | concrete, lightweight | 100 | KAOWOOL | 20 | CLT | 175 |  |  |  |  | 37.5264 | 0 | 1 | GL | ANSI A 190.12017 compliant glued laminated timber | 13.4% | 580 | 5.4101 | 0.375 | 0.45 | 7.1453 | 1 | GL | ANSI A 190.12017 compliant glued laminated timber | 13.4% | 580 | 2.7479 | 0.475 | 0.475 | 3.5727 | 2 | 2.5296 | 1.488 | 1.0099 | 0.4693 | 3.764 |  |  | Front | 2.5296 | 1.488 | 1.0099 | 3.9375 | 3.764 |  |  | Front
Dw | FC | 398 | Dw_398 | 619.4576 | Cribs | 17.5 | 53.0554 | 183.3702 | 30% | 71.2% | 82.12% | 103.7% | Wo;B;Co | 61.59% | 0% | 0% | 72.65% | 91.1% |  | 1.7383 | 10.2738 | 5.1641 | 0.07387 | 0.07387 |  |  |  | 250 | [6 empty] | 180 | [5 empty] | 240 | [20 empty] | 6.9364 | 7.6488 | 2.6485 | [12 empty] | 55.0111 | Gypsum Board, Type X (5/8 in) | 31.8 | CLT | 175 |  |  | CLT 5-ply 35mm | ANSI/APA PRG 320, 2018 compliant | 13% | 470 | 67.2878 | 41.2583 | CLT | 175 |  |  |  |  | CLT 5-ply 35mm | ANSI/APA PRG 320, 2018 compliant | 13% | 470 |  | 53.0554 | 0 | concrete, lightweight | 100 | KAOWOOL | 20 | CLT | 175 |  |  |  |  | 53.0554 | 0 | 1 | GL | ANSI A 190.12017 compliant glued laminated timber | 13.4% | 580 | 7.6488 | 0.375 | 0.45 | 9.1685 | 1 | GL | ANSI A 190.12017 compliant glued laminated timber | 13.4% | 580 | 2.6485 | 0.475 | 0.475 | 4.5843 | 2 | 2.9551 | 1.7383 | 0.66024 | 0.25654 | 5.1369 |  |  | Front | 2.9551 | 1.7383 | 0.66024 | 3.7247 | 5.1369 |  |  | Front
Dw | FC | 399 | Dw_399 | 539.0454 | Cribs | 17.5 | 58.7581 | 203.7792 | 30% | 70.87% | 87.9% | 104% | Wo;B;Co | 65.92% | 0% | 0% | 72.9% | 95.78% |  | 2.2171 | 16.7123 | 3.5159 | 0.12211 | 0.12211 |  |  |  | 250 | [6 empty] | 180 | [5 empty] | 240 | [20 empty] | 6.9364 | 8.471 | 2.7994 | [12 empty] | 61.1338 | Gypsum Board, Type X (5/8 in) | 31.8 | CLT | 175 |  |  | CLT 5-ply 35mm | ANSI/APA PRG 320, 2018 compliant | 13% | 470 | 76.2915 | 45.8503 | CLT | 175 |  |  |  |  | CLT 5-ply 35mm | ANSI/APA PRG 320, 2018 compliant | 13% | 470 |  | 58.7581 | 0 | concrete, lightweight | 100 | KAOWOOL | 20 | CLT | 175 |  |  |  |  | 58.7581 | 0 | 1 | GL | ANSI A 190.12017 compliant glued laminated timber | 13.4% | 580 | 8.471 | 0.375 | 0.45 | 10.189 | 1 | GL | ANSI A 190.12017 compliant glued laminated timber | 13.4% | 580 | 2.7994 | 0.475 | 0.475 | 5.0945 | 2 | 3.769 | 2.2171 | 0.33234 | 1.5837 | 8.3562 |  |  | Front | 3.769 | 2.2171 | 0.33234 | 1.5837 | 8.3562 |  |  | Rear
Dw | FC | 400 | Dw_400 | 445.7765 | Cribs | 17.5 | 58.252 | 207.2987 | 30% | 68.49% | 92.33% | 106.8% | Wo;B;Co | 69.25% | 0% | 0% | 74.8% | 92.13% |  | 2.6257 | 23.4406 | 2.4851 | 0.18323 | 0.18323 |  |  |  | 250 | [6 empty] | 180 | [5 empty] | 240 | [20 empty] | 6.9364 | 8.398 | 2.9605 | [12 empty] | 62.1896 | Gypsum Board, Type X (5/8 in) | 31.8 | CLT | 175 |  |  | CLT 5-ply 35mm | ANSI/APA PRG 320, 2018 compliant | 13% | 470 | 80.8231 | 46.6422 | CLT | 175 |  |  |  |  | CLT 5-ply 35mm | ANSI/APA PRG 320, 2018 compliant | 13% | 470 |  | 58.252 | 0 | concrete, lightweight | 100 | KAOWOOL | 20 | CLT | 175 |  |  |  |  | 58.252 | 0 | 1 | GL | ANSI A 190.12017 compliant glued laminated timber | 13.4% | 580 | 8.398 | 0.375 | 0.45 | 10.3649 | 1 | GL | ANSI A 190.12017 compliant glued laminated timber | 13.4% | 580 | 2.9605 | 0.475 | 0.475 | 5.1825 | 2 | 4.4637 | 2.6257 | 0.16739 | 1.2364 | 11.7203 |  |  | Front | 4.4637 | 2.6257 | 0.16739 | 1.2364 | 11.7203 |  |  | Rear
Dw | FC | 401 | Dw_401 | 527.1389 | Cribs | 17.5 | 55.2503 | 200.9426 | 30% | 66.65% | 77.46% | 109.1% | Wo;B;Co | 58.09% | 0% | 0% | 76.45% | 87.13% |  | 1.9261 | 12.6133 | 4.3803 | 0.087115 | 0.087115 |  |  |  | 250 | [6 empty] | 180 | [5 empty] | 240 | [20 empty] | 6.9364 | 7.9653 | 3.0346 | [12 empty] | 60.2828 | Gypsum Board, Type X (5/8 in) | 31.8 | CLT | 175 |  |  | CLT 5-ply 35mm | ANSI/APA PRG 320, 2018 compliant | 13% | 470 | 80.4705 | 45.2121 | CLT | 175 |  |  |  |  | CLT 5-ply 35mm | ANSI/APA PRG 320, 2018 compliant | 13% | 470 |  | 55.2503 | 0 | concrete, lightweight | 100 | KAOWOOL | 20 | CLT | 175 |  |  |  |  | 55.2503 | 0 | 1 | GL | ANSI A 190.12017 compliant glued laminated timber | 13.4% | 580 | 7.9653 | 0.375 | 0.45 | 10.0471 | 1 | GL | ANSI A 190.12017 compliant glued laminated timber | 13.4% | 580 | 3.0346 | 0.475 | 0.475 | 5.0236 | 2 | 3.2743 | 1.9261 | 0.85855 | 0.096931 | 6.3066 |  |  | Front | 3.2743 | 1.9261 | 0.85855 | 3.5651 | 6.3066 |  |  | Front
Dw | FC | 402 | Dw_402 | 406.3295 | Cribs | 17.5 | 48.5468 | 182.2183 | 30% | 64.22% | 77.46% | 112.6% | Wo;B;Co | 58.09% | 0% | 0% | 78.9% | 78.5% |  | 2.0686 | 14.5489 | 3.3368 | 0.11484 | 0.11484 |  |  |  | 250 | [6 empty] | 180 | [5 empty] | 240 | [20 empty] | 6.9364 | 6.9989 | 3.0543 | [12 empty] | 54.6655 | Gypsum Board, Type X (5/8 in) | 31.8 | CLT | 175 |  |  | CLT 5-ply 35mm | ANSI/APA PRG 320, 2018 compliant | 13% | 470 | 75.1531 | 40.9991 | CLT | 175 |  |  |  |  | CLT 5-ply 35mm | ANSI/APA PRG 320, 2018 compliant | 13% | 470 |  | 48.5468 | 0 | concrete, lightweight | 100 | KAOWOOL | 20 | CLT | 175 |  |  |  |  | 48.5468 | 0 | 1 | GL | ANSI A 190.12017 compliant glued laminated timber | 13.4% | 580 | 6.9989 | 0.375 | 0.45 | 9.1109 | 1 | GL | ANSI A 190.12017 compliant glued laminated timber | 13.4% | 580 | 3.0543 | 0.475 | 0.475 | 4.5555 | 2 | 3.5166 | 2.0686 | 0.7357 | 1.7099 | 7.2744 |  |  | Front | 3.5166 | 2.0686 | 0.7357 | 1.7099 | 7.2744 |  |  | Rear
Dw | FC | 403 | Dw_403 | 452.6951 | Cribs | 17.5 | 53.367 | 189.394 | 30% | 68.74% | 82.46% | 106.5% | Wo;B;Co | 61.84% | 0% | 0% | 74.6% | 88.21% |  | 2.0113 | 13.7548 | 3.8799 | 0.103 | 0.103 |  |  |  | 250 | [6 empty] | 180 | [5 empty] | 240 | [20 empty] | 6.9364 | 7.6938 | 2.825 | [12 empty] | 56.8182 | Gypsum Board, Type X (5/8 in) | 31.8 | CLT | 175 |  |  | CLT 5-ply 35mm | ANSI/APA PRG 320, 2018 compliant | 13% | 470 | 72.6884 | 42.6137 | CLT | 175 |  |  |  |  | CLT 5-ply 35mm | ANSI/APA PRG 320, 2018 compliant | 13% | 470 |  | 53.367 | 0 | concrete, lightweight | 100 | KAOWOOL | 20 | CLT | 175 |  |  |  |  | 53.367 | 0 | 1 | GL | ANSI A 190.12017 compliant glued laminated timber | 13.4% | 580 | 7.6938 | 0.375 | 0.45 | 9.4697 | 1 | GL | ANSI A 190.12017 compliant glued laminated timber | 13.4% | 580 | 2.825 | 0.475 | 0.475 | 4.7349 | 2 | 3.4193 | 2.0113 | 0.56364 | 0.024453 | 6.8774 |  |  | Front | 3.4193 | 2.0113 | 0.56364 | 3.4927 | 6.8774 |  |  | Front
Dw | FC | 404 | Dw_404 | 566.2766 | Cribs | 17.5 | 41.9863 | 160.2304 | 30% | 63.04% | 71.96% | 114.5% | Wo;B;Co | 53.97% | 0% | 0% | 80.22% | 71.82% |  | 1.6679 | 9.4581 | 4.4392 | 0.076232 | 0.076232 |  |  |  | 250 | [6 empty] | 180 | [5 empty] | 240 | [20 empty] | 6.9364 | 6.053 | 2.9354 | [12 empty] | 48.0691 | Gypsum Board, Type X (5/8 in) | 31.8 | CLT | 175 |  |  | CLT 5-ply 35mm | ANSI/APA PRG 320, 2018 compliant | 13% | 470 | 66.2863 | 36.0518 | CLT | 175 |  |  |  |  | CLT 5-ply 35mm | ANSI/APA PRG 320, 2018 compliant | 13% | 470 |  | 41.9863 | 0 | concrete, lightweight | 100 | KAOWOOL | 20 | CLT | 175 |  |  |  |  | 41.9863 | 0 | 1 | GL | ANSI A 190.12017 compliant glued laminated timber | 13.4% | 580 | 6.053 | 0.375 | 0.45 | 8.0115 | 1 | GL | ANSI A 190.12017 compliant glued laminated timber | 13.4% | 580 | 2.9354 | 0.475 | 0.475 | 4.0058 | 2 | 2.8354 | 1.6679 | 1.0175 | 0.31641 | 4.729 |  |  | Front | 2.8354 | 1.6679 | 1.0175 | 3.7846 | 4.729 |  |  | Front
Dw | FC | 405 | Dw_405 | 403.6944 | Cribs | 17.5 | 42.833 | 161.3661 | 30% | 63.95% | 73.71% | 113% | Wo;B;Co | 55.29% | 0% | 0% | 79.19% | 73.55% |  | 1.7174 | 10.0283 | 4.2712 | 0.081443 | 0.081443 |  |  |  | 250 | [6 empty] | 180 | [5 empty] | 240 | [20 empty] | 6.9364 | 6.1751 | 2.8868 | [12 empty] | 48.4098 | Gypsum Board, Type X (5/8 in) | 31.8 | CLT | 175 |  |  | CLT 5-ply 35mm | ANSI/APA PRG 320, 2018 compliant | 13% | 470 | 65.7286 | 36.3074 | CLT | 175 |  |  |  |  | CLT 5-ply 35mm | ANSI/APA PRG 320, 2018 compliant | 13% | 470 |  | 42.833 | 0 | concrete, lightweight | 100 | KAOWOOL | 20 | CLT | 175 |  |  |  |  | 42.833 | 0 | 1 | GL | ANSI A 190.12017 compliant glued laminated timber | 13.4% | 580 | 6.1751 | 0.375 | 0.45 | 8.0683 | 1 | GL | ANSI A 190.12017 compliant glued laminated timber | 13.4% | 580 | 2.8868 | 0.475 | 0.475 | 4.0342 | 2 | 2.9196 | 1.7174 | 0.91937 | 0.2743 | 5.0142 |  |  | Front | 2.9196 | 1.7174 | 0.91937 | 3.7425 | 5.0142 |  |  | Front
Dw | FC | 406 | Dw_406 | 536.7951 | Cribs | 17.5 | 57.8105 | 208.8778 | 30% | 67.19% | 77.35% | 108.4% | Wo;B;Co | 58.01% | 0% | 0% | 75.95% | 90.01% |  | 1.8974 | 12.2405 | 4.7229 | 0.080721 | 0.080721 |  |  |  | 250 | [6 empty] | 180 | [5 empty] | 240 | [20 empty] | 6.9364 | 8.3344 | 3.0534 | [12 empty] | 62.6633 | Gypsum Board, Type X (5/8 in) | 31.8 | CLT | 175 |  |  | CLT 5-ply 35mm | ANSI/APA PRG 320, 2018 compliant | 13% | 470 | 83.2853 | 46.9975 | CLT | 175 |  |  |  |  | CLT 5-ply 35mm | ANSI/APA PRG 320, 2018 compliant | 13% | 470 |  | 57.8105 | 0 | concrete, lightweight | 100 | KAOWOOL | 20 | CLT | 175 |  |  |  |  | 57.8105 | 0 | 1 | GL | ANSI A 190.12017 compliant glued laminated timber | 13.4% | 580 | 8.3344 | 0.375 | 0.45 | 10.4439 | 1 | GL | ANSI A 190.12017 compliant glued laminated timber | 13.4% | 580 | 3.0534 | 0.475 | 0.475 | 5.2219 | 2 | 3.2256 | 1.8974 | 0.90604 | 0.1213 | 6.1203 |  |  | Front | 3.2256 | 1.8974 | 0.90604 | 3.5895 | 6.1203 |  |  | Front
Dw | FC | 407 | Dw_407 | 571.7916 | Cribs | 17.5 | 31.9184 | 133.2781 | 30% | 57.58% | 64.8% | 125.3% | Wo;B;Co | 48.6% | 0% | 0% | 87.77% | 58.28% |  | 1.5083 | 7.7353 | 4.1264 | 0.071279 | 0.071279 |  |  |  | 250 | [6 empty] | 180 | [5 empty] | 240 | [20 empty] | 6.9364 | 4.6016 | 3.0092 | [12 empty] | 39.9834 | Gypsum Board, Type X (5/8 in) | 31.8 | CLT | 175 |  |  | CLT 5-ply 35mm | ANSI/APA PRG 320, 2018 compliant | 13% | 470 | 59.4696 | 29.9876 | CLT | 175 |  |  |  |  | CLT 5-ply 35mm | ANSI/APA PRG 320, 2018 compliant | 13% | 470 |  | 31.9184 | 0 | concrete, lightweight | 100 | KAOWOOL | 20 | CLT | 175 |  |  |  |  | 31.9184 | 0 | 1 | GL | ANSI A 190.12017 compliant glued laminated timber | 13.4% | 580 | 4.6016 | 0.375 | 0.45 | 6.6639 | 1 | GL | ANSI A 190.12017 compliant glued laminated timber | 13.4% | 580 | 3.0092 | 0.475 | 0.475 | 3.332 | 2 | 2.5642 | 1.5083 | 1.2509 | 0.45202 | 3.8676 |  |  | Front | 2.5642 | 1.5083 | 1.2509 | 3.9202 | 3.8676 |  |  | Front
Dw | FC | 408 | Dw_408 | 502.2527 | Cribs | 17.5 | 45.7887 | 168.9752 | 30% | 65.5% | 76.26% | 110.7% | Wo;B;Co | 57.19% | 0% | 0% | 77.57% | 77.78% |  | 1.7924 | 10.9237 | 4.1917 | 0.08655 | 0.08655 |  |  |  | 250 | [6 empty] | 180 | [5 empty] | 240 | [20 empty] | 6.9364 | 6.6012 | 2.8586 | [12 empty] | 50.6926 | Gypsum Board, Type X (5/8 in) | 31.8 | CLT | 175 |  |  | CLT 5-ply 35mm | ANSI/APA PRG 320, 2018 compliant | 13% | 470 | 67.4262 | 38.0194 | CLT | 175 |  |  |  |  | CLT 5-ply 35mm | ANSI/APA PRG 320, 2018 compliant | 13% | 470 |  | 45.7887 | 0 | concrete, lightweight | 100 | KAOWOOL | 20 | CLT | 175 |  |  |  |  | 45.7887 | 0 | 1 | GL | ANSI A 190.12017 compliant glued laminated timber | 13.4% | 580 | 6.6012 | 0.375 | 0.45 | 8.4488 | 1 | GL | ANSI A 190.12017 compliant glued laminated timber | 13.4% | 580 | 2.8586 | 0.475 | 0.475 | 4.2244 | 2 | 3.0472 | 1.7924 | 0.81617 | 0.21052 | 5.4618 |  |  | Front | 3.0472 | 1.7924 | 0.81617 | 3.6787 | 5.4618 |  |  | Front
Dw | FC | 409 | Dw_409 | 432.8921 | Cribs | 17.5 | 56.7702 | 197.7401 | 30% | 70.45% | 83.64% | 104.5% | Wo;B;Co | 62.73% | 0% | 0% | 73.21% | 93.45% |  | 1.976 | 13.2755 | 4.2763 | 0.094374 | 0.094374 |  |  |  | 250 | [6 empty] | 180 | [5 empty] | 240 | [20 empty] | 6.9364 | 8.1844 | 2.7842 | [12 empty] | 59.322 | Gypsum Board, Type X (5/8 in) | 31.8 | CLT | 175 |  |  | CLT 5-ply 35mm | ANSI/APA PRG 320, 2018 compliant | 13% | 470 | 74.2281 | 44.4915 | CLT | 175 |  |  |  |  | CLT 5-ply 35mm | ANSI/APA PRG 320, 2018 compliant | 13% | 470 |  | 56.7702 | 0 | concrete, lightweight | 100 | KAOWOOL | 20 | CLT | 175 |  |  |  |  | 56.7702 | 0 | 1 | GL | ANSI A 190.12017 compliant glued laminated timber | 13.4% | 580 | 8.1844 | 0.375 | 0.45 | 9.887 | 1 | GL | ANSI A 190.12017 compliant glued laminated timber | 13.4% | 580 | 2.7842 | 0.475 | 0.475 | 4.9435 | 2 | 3.3592 | 1.976 | 0.55824 | 0.054501 | 6.6378 |  |  | Front | 3.3592 | 1.976 | 0.55824 | 3.5227 | 6.6378 |  |  | Front
Dw | FC | 410 | Dw_410 | 494.2504 | Cribs | 17.5 | 53.1104 | 184.825 | 30% | 70.54% | 83.35% | 104.4% | Wo;B;Co | 62.51% | 0% | 0% | 73.15% | 90.3% |  | 1.8851 | 12.0822 | 4.3958 | 0.089754 | 0.089754 |  |  |  | 250 | [6 empty] | 180 | [5 empty] | 240 | [20 empty] | 6.9364 | 7.6568 | 2.6932 | [12 empty] | 55.4475 | Gypsum Board, Type X (5/8 in) | 31.8 | CLT | 175 |  |  | CLT 5-ply 35mm | ANSI/APA PRG 320, 2018 compliant | 13% | 470 | 68.6328 | 41.5856 | CLT | 175 |  |  |  |  | CLT 5-ply 35mm | ANSI/APA PRG 320, 2018 compliant | 13% | 470 |  | 53.1104 | 0 | concrete, lightweight | 100 | KAOWOOL | 20 | CLT | 175 |  |  |  |  | 53.1104 | 0 | 1 | GL | ANSI A 190.12017 compliant glued laminated timber | 13.4% | 580 | 7.6568 | 0.375 | 0.45 | 9.2413 | 1 | GL | ANSI A 190.12017 compliant glued laminated timber | 13.4% | 580 | 2.6932 | 0.475 | 0.475 | 4.6206 | 2 | 3.2047 | 1.8851 | 0.55809 | 0.13177 | 6.0411 |  |  | Front | 3.2047 | 1.8851 | 0.55809 | 3.6 | 6.0411 |  |  | Front
Dw | FC | 411 | Dw_411 | 553.1132 | Cribs | 17.5 | 32.6833 | 128.1046 | 30% | 61.26% | 72.55% | 117.6% | Wo;B;Co | 54.41% | 0% | 0% | 82.39% | 62.59% |  | 1.6948 | 9.7655 | 3.3468 | 0.099239 | 0.099239 |  |  |  | 250 | [6 empty] | 180 | [5 empty] | 240 | [20 empty] | 6.9364 | 4.7119 | 2.693 | [12 empty] | 38.4314 | Gypsum Board, Type X (5/8 in) | 31.8 | CLT | 175 |  |  | CLT 5-ply 35mm | ANSI/APA PRG 320, 2018 compliant | 13% | 470 | 52.7664 | 28.8235 | CLT | 175 |  |  |  |  | CLT 5-ply 35mm | ANSI/APA PRG 320, 2018 compliant | 13% | 470 |  | 32.6833 | 0 | concrete, lightweight | 100 | KAOWOOL | 20 | CLT | 175 |  |  |  |  | 32.6833 | 0 | 1 | GL | ANSI A 190.12017 compliant glued laminated timber | 13.4% | 580 | 4.7119 | 0.375 | 0.45 | 6.4052 | 1 | GL | ANSI A 190.12017 compliant glued laminated timber | 13.4% | 580 | 2.693 | 0.475 | 0.475 | 3.2026 | 2 | 2.8811 | 1.6948 | 0.74826 | 0.29356 | 4.8827 |  |  | Front | 2.8811 | 1.6948 | 0.74826 | 3.7618 | 4.8827 |  |  | Front
Dw | FC | 412 | Dw_412 | 471.7964 | Cribs | 17.5 | 46.4993 | 166.3787 | 30% | 68.02% | 77.97% | 107.3% | Wo;B;Co | 58.48% | 0% | 0% | 75.21% | 81.39% |  | 1.6594 | 9.3624 | 4.9666 | 0.072488 | 0.072488 |  |  |  | 250 | [6 empty] | 180 | [5 empty] | 240 | [20 empty] | 6.9364 | 6.7037 | 2.6899 | [12 empty] | 49.9136 | Gypsum Board, Type X (5/8 in) | 31.8 | CLT | 175 |  |  | CLT 5-ply 35mm | ANSI/APA PRG 320, 2018 compliant | 13% | 470 | 63.4086 | 37.4352 | CLT | 175 |  |  |  |  | CLT 5-ply 35mm | ANSI/APA PRG 320, 2018 compliant | 13% | 470 |  | 46.4993 | 0 | concrete, lightweight | 100 | KAOWOOL | 20 | CLT | 175 |  |  |  |  | 46.4993 | 0 | 1 | GL | ANSI A 190.12017 compliant glued laminated timber | 13.4% | 580 | 6.7037 | 0.375 | 0.45 | 8.3189 | 1 | GL | ANSI A 190.12017 compliant glued laminated timber | 13.4% | 580 | 2.6899 | 0.475 | 0.475 | 4.1595 | 2 | 2.821 | 1.6594 | 0.78046 | 0.3236 | 4.6812 |  |  | Front | 2.821 | 1.6594 | 0.78046 | 3.7918 | 4.6812 |  |  | Front
Dw | FC | 413 | Dw_413 | 619.7102 | Cribs | 17.5 | 57.3861 | 204.183 | 30% | 68.51% | 81.95% | 106.7% | Wo;B;Co | 61.47% | 0% | 0% | 74.79% | 91.4% |  | 2.0771 | 14.6685 | 3.9122 | 0.10354 | 0.10354 |  |  |  | 250 | [6 empty] | 180 | [5 empty] | 240 | [20 empty] | 6.9364 | 8.2732 | 2.9393 | [12 empty] | 61.2549 | Gypsum Board, Type X (5/8 in) | 31.8 | CLT | 175 |  |  | CLT 5-ply 35mm | ANSI/APA PRG 320, 2018 compliant | 13% | 470 | 79.4392 | 45.9412 | CLT | 175 |  |  |  |  | CLT 5-ply 35mm | ANSI/APA PRG 320, 2018 compliant | 13% | 470 |  | 57.3861 | 0 | concrete, lightweight | 100 | KAOWOOL | 20 | CLT | 175 |  |  |  |  | 57.3861 | 0 | 1 | GL | ANSI A 190.12017 compliant glued laminated timber | 13.4% | 580 | 8.2732 | 0.375 | 0.45 | 10.2091 | 1 | GL | ANSI A 190.12017 compliant glued laminated timber | 13.4% | 580 | 2.9393 | 0.475 | 0.475 | 5.1046 | 2 | 3.531 | 2.0771 | 0.61221 | 1.7027 | 7.3342 |  |  | Front | 3.531 | 2.0771 | 0.61221 | 1.7027 | 7.3342 |  |  | Rear
Dw | FC | 414 | Dw_414 | 442.4362 | Cribs | 17.5 | 45.792 | 170.7679 | 30% | 64.7% | 83.84% | 111.9% | Wo;B;Co | 62.88% | 0% | 0% | 78.39% | 76.83% |  | 2.3059 | 18.0784 | 2.533 | 0.16076 | 0.16076 |  |  |  | 250 | [6 empty] | 180 | [5 empty] | 240 | [20 empty] | 6.9364 | 6.6017 | 2.9245 | [12 empty] | 51.2304 | Gypsum Board, Type X (5/8 in) | 31.8 | CLT | 175 |  |  | CLT 5-ply 35mm | ANSI/APA PRG 320, 2018 compliant | 13% | 470 | 69.2123 | 38.4228 | CLT | 175 |  |  |  |  | CLT 5-ply 35mm | ANSI/APA PRG 320, 2018 compliant | 13% | 470 |  | 45.792 | 0 | concrete, lightweight | 100 | KAOWOOL | 20 | CLT | 175 |  |  |  |  | 45.792 | 0 | 1 | GL | ANSI A 190.12017 compliant glued laminated timber | 13.4% | 580 | 6.6017 | 0.375 | 0.45 | 8.5384 | 1 | GL | ANSI A 190.12017 compliant glued laminated timber | 13.4% | 580 | 2.9245 | 0.475 | 0.475 | 4.2692 | 2 | 3.92 | 2.3059 | 0.36858 | 1.5082 | 9.0392 |  |  | Front | 3.92 | 2.3059 | 0.36858 | 1.5082 | 9.0392 |  |  | Rear
Dw | FC | 415 | Dw_415 | 564.2591 | Cribs | 17.5 | 44.7441 | 169.0969 | 30% | 63.72% | 75.37% | 113.4% | Wo;B;Co | 56.53% | 0% | 0% | 79.44% | 74.83% |  | 1.902 | 12.3003 | 3.6377 | 0.10032 | 0.10032 |  |  |  | 250 | [6 empty] | 180 | [5 empty] | 240 | [20 empty] | 6.9364 | 6.4506 | 2.9734 | [12 empty] | 50.7291 | Gypsum Board, Type X (5/8 in) | 31.8 | CLT | 175 |  |  | CLT 5-ply 35mm | ANSI/APA PRG 320, 2018 compliant | 13% | 470 | 69.6372 | 38.0468 | CLT | 175 |  |  |  |  | CLT 5-ply 35mm | ANSI/APA PRG 320, 2018 compliant | 13% | 470 |  | 44.7441 | 0 | concrete, lightweight | 100 | KAOWOOL | 20 | CLT | 175 |  |  |  |  | 44.7441 | 0 | 1 | GL | ANSI A 190.12017 compliant glued laminated timber | 13.4% | 580 | 6.4506 | 0.375 | 0.45 | 8.4548 | 1 | GL | ANSI A 190.12017 compliant glued laminated timber | 13.4% | 580 | 2.9734 | 0.475 | 0.475 | 4.2274 | 2 | 3.2335 | 1.902 | 0.82132 | 0.11737 | 6.1501 |  |  | Front | 3.2335 | 1.902 | 0.82132 | 3.5856 | 6.1501 |  |  | Front
Dw | FC | 416 | Dw_416 | 526.0832 | Cribs | 17.5 | 55.0407 | 197.6538 | 30% | 67.71% | 76.3% | 107.7% | Wo;B;Co | 57.23% | 0% | 0% | 75.48% | 88.33% |  | 1.7032 | 9.8629 | 5.5806 | 0.065123 | 0.065123 |  |  |  | 250 | [6 empty] | 180 | [5 empty] | 240 | [20 empty] | 6.9364 | 7.9351 | 2.9443 | [12 empty] | 59.2961 | Gypsum Board, Type X (5/8 in) | 31.8 | CLT | 175 |  |  | CLT 5-ply 35mm | ANSI/APA PRG 320, 2018 compliant | 13% | 470 | 77.6009 | 44.4721 | CLT | 175 |  |  |  |  | CLT 5-ply 35mm | ANSI/APA PRG 320, 2018 compliant | 13% | 470 |  | 55.0407 | 0 | concrete, lightweight | 100 | KAOWOOL | 20 | CLT | 175 |  |  |  |  | 55.0407 | 0 | 1 | GL | ANSI A 190.12017 compliant glued laminated timber | 13.4% | 580 | 7.9351 | 0.375 | 0.45 | 9.8827 | 1 | GL | ANSI A 190.12017 compliant glued laminated timber | 13.4% | 580 | 2.9443 | 0.475 | 0.475 | 4.9413 | 2 | 2.8954 | 1.7032 | 0.99112 | 0.28639 | 4.9315 |  |  | Front | 2.8954 | 1.7032 | 0.99112 | 3.7546 | 4.9315 |  |  | Front
Dw | FC | 417 | Dw_417 | 494.739 | Cribs | 17.5 | 57.9387 | 201.888 | 30% | 70.42% | 82.07% | 104.5% | Wo;B;Co | 61.55% | 0% | 0% | 73.24% | 94.44% |  | 1.8949 | 12.2081 | 4.7459 | 0.08324 | 0.08324 |  |  |  | 250 | [6 empty] | 180 | [5 empty] | 240 | [20 empty] | 6.9364 | 8.3529 | 2.8128 | [12 empty] | 60.5664 | Gypsum Board, Type X (5/8 in) | 31.8 | CLT | 175 |  |  | CLT 5-ply 35mm | ANSI/APA PRG 320, 2018 compliant | 13% | 470 | 76.039 | 45.4248 | CLT | 175 |  |  |  |  | CLT 5-ply 35mm | ANSI/APA PRG 320, 2018 compliant | 13% | 470 |  | 57.9387 | 0 | concrete, lightweight | 100 | KAOWOOL | 20 | CLT | 175 |  |  |  |  | 57.9387 | 0 | 1 | GL | ANSI A 190.12017 compliant glued laminated timber | 13.4% | 580 | 8.3529 | 0.375 | 0.45 | 10.0944 | 1 | GL | ANSI A 190.12017 compliant glued laminated timber | 13.4% | 580 | 2.8128 | 0.475 | 0.475 | 5.0472 | 2 | 3.2213 | 1.8949 | 0.66788 | 0.12344 | 6.1041 |  |  | Front | 3.2213 | 1.8949 | 0.66788 | 3.5916 | 6.1041 |  |  | Front
Dw | FC | 418 | Dw_418 | 411.0923 | Cribs | 17.5 | 42.2431 | 157.4707 | 30% | 64.73% | 74.38% | 111.8% | Wo;B;Co | 55.78% | 0% | 0% | 78.35% | 73.96% |  | 1.6689 | 9.4702 | 4.4606 | 0.077693 | 0.077693 |  |  |  | 250 | [6 empty] | 180 | [5 empty] | 240 | [20 empty] | 6.9364 | 6.0901 | 2.8014 | [12 empty] | 47.2412 | Gypsum Board, Type X (5/8 in) | 31.8 | CLT | 175 |  |  | CLT 5-ply 35mm | ANSI/APA PRG 320, 2018 compliant | 13% | 470 | 63.0129 | 35.4309 | CLT | 175 |  |  |  |  | CLT 5-ply 35mm | ANSI/APA PRG 320, 2018 compliant | 13% | 470 |  | 42.2431 | 0 | concrete, lightweight | 100 | KAOWOOL | 20 | CLT | 175 |  |  |  |  | 42.2431 | 0 | 1 | GL | ANSI A 190.12017 compliant glued laminated timber | 13.4% | 580 | 6.0901 | 0.375 | 0.45 | 7.8735 | 1 | GL | ANSI A 190.12017 compliant glued laminated timber | 13.4% | 580 | 2.8014 | 0.475 | 0.475 | 3.9368 | 2 | 2.8372 | 1.6689 | 0.88245 | 0.3155 | 4.7351 |  |  | Front | 2.8372 | 1.6689 | 0.88245 | 3.7837 | 4.7351 |  |  | Front
Dw | FC | 419 | Dw_419 | 496.1858 | Cribs | 17.5 | 52.292 | 192.3662 | 30% | 65.74% | 76.77% | 110.4% | Wo;B;Co | 57.58% | 0% | 0% | 77.32% | 83.48% |  | 1.926 | 12.6124 | 4.1461 | 0.090991 | 0.090991 |  |  |  | 250 | [6 empty] | 180 | [5 empty] | 240 | [20 empty] | 6.9364 | 7.5388 | 3.0322 | [12 empty] | 57.7098 | Gypsum Board, Type X (5/8 in) | 31.8 | CLT | 175 |  |  | CLT 5-ply 35mm | ANSI/APA PRG 320, 2018 compliant | 13% | 470 | 77.8106 | 43.2824 | CLT | 175 |  |  |  |  | CLT 5-ply 35mm | ANSI/APA PRG 320, 2018 compliant | 13% | 470 |  | 52.292 | 0 | concrete, lightweight | 100 | KAOWOOL | 20 | CLT | 175 |  |  |  |  | 52.292 | 0 | 1 | GL | ANSI A 190.12017 compliant glued laminated timber | 13.4% | 580 | 7.5388 | 0.375 | 0.45 | 9.6183 | 1 | GL | ANSI A 190.12017 compliant glued laminated timber | 13.4% | 580 | 3.0322 | 0.475 | 0.475 | 4.8092 | 2 | 3.2742 | 1.926 | 0.85615 | 0.09699 | 6.3062 |  |  | Front | 3.2742 | 1.926 | 0.85615 | 3.5652 | 6.3062 |  |  | Front
Dw | FC | 420 | Dw_420 | 530.4702 | Cribs | 17.5 | 53.8227 | 197.0007 | 30% | 66.14% | 82.26% | 109.8% | Wo;B;Co | 61.7% | 0% | 0% | 76.93% | 85.26% |  | 2.2696 | 17.5133 | 3.0732 | 0.13393 | 0.13393 |  |  |  | 250 | [6 empty] | 180 | [5 empty] | 240 | [20 empty] | 6.9364 | 7.7595 | 3.0402 | [12 empty] | 59.1002 | Gypsum Board, Type X (5/8 in) | 31.8 | CLT | 175 |  |  | CLT 5-ply 35mm | ANSI/APA PRG 320, 2018 compliant | 13% | 470 | 79.3839 | 44.3252 | CLT | 175 |  |  |  |  | CLT 5-ply 35mm | ANSI/APA PRG 320, 2018 compliant | 13% | 470 |  | 53.8227 | 0 | concrete, lightweight | 100 | KAOWOOL | 20 | CLT | 175 |  |  |  |  | 53.8227 | 0 | 1 | GL | ANSI A 190.12017 compliant glued laminated timber | 13.4% | 580 | 7.7595 | 0.375 | 0.45 | 9.85 | 1 | GL | ANSI A 190.12017 compliant glued laminated timber | 13.4% | 580 | 3.0402 | 0.475 | 0.475 | 4.925 | 2 | 3.8583 | 2.2696 | 0.52058 | 1.5391 | 8.7567 |  |  | Front | 3.8583 | 2.2696 | 0.52058 | 1.5391 | 8.7567 |  |  | Rear
Dw | FC | 421 | Dw_421 | 654.1622 | Cribs | 17.5 | 49.3973 | 180.2655 | 30% | 66.38% | 79.67% | 109.5% | Wo;B;Co | 59.75% | 0% | 0% | 76.71% | 81.86% |  | 1.9993 | 13.5899 | 3.6348 | 0.1066 | 0.1066 |  |  |  | 250 | [6 empty] | 180 | [5 empty] | 240 | [20 empty] | 6.9364 | 7.1215 | 2.8977 | [12 empty] | 54.0796 | Gypsum Board, Type X (5/8 in) | 31.8 | CLT | 175 |  |  | CLT 5-ply 35mm | ANSI/APA PRG 320, 2018 compliant | 13% | 470 | 71.4993 | 40.5597 | CLT | 175 |  |  |  |  | CLT 5-ply 35mm | ANSI/APA PRG 320, 2018 compliant | 13% | 470 |  | 49.3973 | 0 | concrete, lightweight | 100 | KAOWOOL | 20 | CLT | 175 |  |  |  |  | 49.3973 | 0 | 1 | GL | ANSI A 190.12017 compliant glued laminated timber | 13.4% | 580 | 7.1215 | 0.375 | 0.45 | 9.0133 | 1 | GL | ANSI A 190.12017 compliant glued laminated timber | 13.4% | 580 | 2.8977 | 0.475 | 0.475 | 4.5066 | 2 | 3.3987 | 1.9993 | 0.64844 | 0.034728 | 6.795 |  |  | Front | 3.3987 | 1.9993 | 0.64844 | 3.5029 | 6.795 |  |  | Front
Dw | FC | 422 | Dw_422 | 452.6207 | Cribs | 17.5 | 50.3471 | 182.9939 | 30% | 66.71% | 76.98% | 109% | Wo;B;Co | 57.73% | 0% | 0% | 76.4% | 83.06% |  | 1.7974 | 10.9846 | 4.5834 | 0.080477 | 0.080477 |  |  |  | 250 | [6 empty] | 180 | [5 empty] | 240 | [20 empty] | 6.9364 | 7.2584 | 2.8989 | [12 empty] | 54.8982 | Gypsum Board, Type X (5/8 in) | 31.8 | CLT | 175 |  |  | CLT 5-ply 35mm | ANSI/APA PRG 320, 2018 compliant | 13% | 470 | 72.3281 | 41.1736 | CLT | 175 |  |  |  |  | CLT 5-ply 35mm | ANSI/APA PRG 320, 2018 compliant | 13% | 470 |  | 50.3471 | 0 | concrete, lightweight | 100 | KAOWOOL | 20 | CLT | 175 |  |  |  |  | 50.3471 | 0 | 1 | GL | ANSI A 190.12017 compliant glued laminated timber | 13.4% | 580 | 7.2584 | 0.375 | 0.45 | 9.1497 | 1 | GL | ANSI A 190.12017 compliant glued laminated timber | 13.4% | 580 | 2.8989 | 0.475 | 0.475 | 4.5748 | 2 | 3.0556 | 1.7974 | 0.85151 | 0.20628 | 5.4923 |  |  | Front | 3.0556 | 1.7974 | 0.85151 | 3.6745 | 5.4923 |  |  | Front
Dw | FC | 423 | Dw_423 | 542.0097 | Cribs | 17.5 | 35.8913 | 143.3205 | 30% | 60.1% | 71.09% | 119.8% | Wo;B;Co | 53.31% | 0% | 0% | 83.93% | 63.85% |  | 1.803 | 11.0532 | 3.2471 | 0.10356 | 0.10356 |  |  |  | 250 | [6 empty] | 180 | [5 empty] | 240 | [20 empty] | 6.9364 | 5.1743 | 2.9535 | [12 empty] | 42.9962 | Gypsum Board, Type X (5/8 in) | 31.8 | CLT | 175 |  |  | CLT 5-ply 35mm | ANSI/APA PRG 320, 2018 compliant | 13% | 470 | 61.5664 | 32.2471 | CLT | 175 |  |  |  |  | CLT 5-ply 35mm | ANSI/APA PRG 320, 2018 compliant | 13% | 470 |  | 35.8913 | 0 | concrete, lightweight | 100 | KAOWOOL | 20 | CLT | 175 |  |  |  |  | 35.8913 | 0 | 1 | GL | ANSI A 190.12017 compliant glued laminated timber | 13.4% | 580 | 5.1743 | 0.375 | 0.45 | 7.166 | 1 | GL | ANSI A 190.12017 compliant glued laminated timber | 13.4% | 580 | 2.9535 | 0.475 | 0.475 | 3.583 | 2 | 3.0652 | 1.803 | 0.90046 | 0.20152 | 5.5266 |  |  | Front | 3.0652 | 1.803 | 0.90046 | 3.6697 | 5.5266 |  |  | Front
Dw | FC | 424 | Dw_424 | 505.0011 | Cribs | 17.5 | 48.744 | 177.4935 | 30% | 66.56% | 77.6% | 109.2% | Wo;B;Co | 58.2% | 0% | 0% | 76.54% | 81.52% |  | 1.8301 | 11.3869 | 4.2807 | 0.086787 | 0.086787 |  |  |  | 250 | [6 empty] | 180 | [5 empty] | 240 | [20 empty] | 6.9364 | 7.0273 | 2.8648 | [12 empty] | 53.248 | Gypsum Board, Type X (5/8 in) | 31.8 | CLT | 175 |  |  | CLT 5-ply 35mm | ANSI/APA PRG 320, 2018 compliant | 13% | 470 | 70.034 | 39.936 | CLT | 175 |  |  |  |  | CLT 5-ply 35mm | ANSI/APA PRG 320, 2018 compliant | 13% | 470 |  | 48.744 | 0 | concrete, lightweight | 100 | KAOWOOL | 20 | CLT | 175 |  |  |  |  | 48.744 | 0 | 1 | GL | ANSI A 190.12017 compliant glued laminated timber | 13.4% | 580 | 7.0273 | 0.375 | 0.45 | 8.8747 | 1 | GL | ANSI A 190.12017 compliant glued laminated timber | 13.4% | 580 | 2.8648 | 0.475 | 0.475 | 4.4373 | 2 | 3.1111 | 1.8301 | 0.78472 | 0.17855 | 5.6935 |  |  | Front | 3.1111 | 1.8301 | 0.78472 | 3.6468 | 5.6935 |  |  | Front
Dw | FC | 425 | Dw_425 | 442.7241 | Cribs | 17.5 | 33.1556 | 133.4084 | 30% | 59.65% | 67.74% | 120.7% | Wo;B;Co | 50.8% | 0% | 0% | 84.58% | 61.3% |  | 1.5349 | 8.0106 | 4.139 | 0.074393 | 0.074393 |  |  |  | 250 | [6 empty] | 180 | [5 empty] | 240 | [20 empty] | 6.9364 | 4.7799 | 2.8634 | [12 empty] | 40.0225 | Gypsum Board, Type X (5/8 in) | 31.8 | CLT | 175 |  |  | CLT 5-ply 35mm | ANSI/APA PRG 320, 2018 compliant | 13% | 470 | 57.1258 | 30.0169 | CLT | 175 |  |  |  |  | CLT 5-ply 35mm | ANSI/APA PRG 320, 2018 compliant | 13% | 470 |  | 33.1556 | 0 | concrete, lightweight | 100 | KAOWOOL | 20 | CLT | 175 |  |  |  |  | 33.1556 | 0 | 1 | GL | ANSI A 190.12017 compliant glued laminated timber | 13.4% | 580 | 4.7799 | 0.375 | 0.45 | 6.6704 | 1 | GL | ANSI A 190.12017 compliant glued laminated timber | 13.4% | 580 | 2.8634 | 0.475 | 0.475 | 3.3352 | 2 | 2.6094 | 1.5349 | 1.0785 | 0.42939 | 4.0053 |  |  | Front | 2.6094 | 1.5349 | 1.0785 | 3.8976 | 4.0053 |  |  | Front
Dw | FC | 426 | Dw_426 | 468.5588 | Cribs | 17.5 | 55.646 | 198.6059 | 30% | 68.24% | 77.59% | 107.1% | Wo;B;Co | 58.19% | 0% | 0% | 75.02% | 89.54% |  | 1.7595 | 10.5256 | 5.2867 | 0.070299 | 0.070299 |  |  |  | 250 | [6 empty] | 180 | [5 empty] | 240 | [20 empty] | 6.9364 | 8.0223 | 2.9185 | [12 empty] | 59.5818 | Gypsum Board, Type X (5/8 in) | 31.8 | CLT | 175 |  |  | CLT 5-ply 35mm | ANSI/APA PRG 320, 2018 compliant | 13% | 470 | 77.3424 | 44.6863 | CLT | 175 |  |  |  |  | CLT 5-ply 35mm | ANSI/APA PRG 320, 2018 compliant | 13% | 470 |  | 55.646 | 0 | concrete, lightweight | 100 | KAOWOOL | 20 | CLT | 175 |  |  |  |  | 55.646 | 0 | 1 | GL | ANSI A 190.12017 compliant glued laminated timber | 13.4% | 580 | 8.0223 | 0.375 | 0.45 | 9.9303 | 1 | GL | ANSI A 190.12017 compliant glued laminated timber | 13.4% | 580 | 2.9185 | 0.475 | 0.475 | 4.9651 | 2 | 2.9911 | 1.7595 | 0.90902 | 0.23854 | 5.2628 |  |  | Front | 2.9911 | 1.7595 | 0.90902 | 3.7067 | 5.2628 |  |  | Front
Dw | FC | 427 | Dw_427 | 447.6743 | Cribs | 17.5 | 61.1036 | 222.1377 | 30% | 66.69% | 81.47% | 109.1% | Wo;B;Co | 61.1% | 0% | 0% | 76.41% | 92.11% |  | 2.3093 | 18.1325 | 3.3698 | 0.12405 | 0.12405 |  |  |  | 250 | [6 empty] | 180 | [5 empty] | 240 | [20 empty] | 6.9364 | 8.8091 | 3.1733 | [12 empty] | 66.6413 | Gypsum Board, Type X (5/8 in) | 31.8 | CLT | 175 |  |  | CLT 5-ply 35mm | ANSI/APA PRG 320, 2018 compliant | 13% | 470 | 89.959 | 49.981 | CLT | 175 |  |  |  |  | CLT 5-ply 35mm | ANSI/APA PRG 320, 2018 compliant | 13% | 470 |  | 61.1036 | 0 | concrete, lightweight | 100 | KAOWOOL | 20 | CLT | 175 |  |  |  |  | 61.1036 | 0 | 1 | GL | ANSI A 190.12017 compliant glued laminated timber | 13.4% | 580 | 8.8091 | 0.375 | 0.45 | 11.1069 | 1 | GL | ANSI A 190.12017 compliant glued laminated timber | 13.4% | 580 | 3.1733 | 0.475 | 0.475 | 5.5534 | 2 | 3.9259 | 2.3093 | 0.61395 | 1.5053 | 9.0663 |  |  | Front | 3.9259 | 2.3093 | 0.61395 | 1.5053 | 9.0663 |  |  | Rear
Dw | FC | 428 | Dw_428 | 484.9838 | Cribs | 17.5 | 50.2935 | 184.9614 | 30% | 65.76% | 77.68% | 110.3% | Wo;B;Co | 58.26% | 0% | 0% | 77.3% | 81.84% |  | 1.9514 | 12.9465 | 3.8847 | 0.097778 | 0.097778 |  |  |  | 250 | [6 empty] | 180 | [5 empty] | 240 | [20 empty] | 6.9364 | 7.2507 | 2.9736 | [12 empty] | 55.4884 | Gypsum Board, Type X (5/8 in) | 31.8 | CLT | 175 |  |  | CLT 5-ply 35mm | ANSI/APA PRG 320, 2018 compliant | 13% | 470 | 74.4029 | 41.6163 | CLT | 175 |  |  |  |  | CLT 5-ply 35mm | ANSI/APA PRG 320, 2018 compliant | 13% | 470 |  | 50.2935 | 0 | concrete, lightweight | 100 | KAOWOOL | 20 | CLT | 175 |  |  |  |  | 50.2935 | 0 | 1 | GL | ANSI A 190.12017 compliant glued laminated timber | 13.4% | 580 | 7.2507 | 0.375 | 0.45 | 9.2481 | 1 | GL | ANSI A 190.12017 compliant glued laminated timber | 13.4% | 580 | 2.9736 | 0.475 | 0.475 | 4.624 | 2 | 3.3173 | 1.9514 | 0.77228 | 0.075447 | 6.4732 |  |  | Front | 3.3173 | 1.9514 | 0.77228 | 3.5436 | 6.4732 |  |  | Front
Dw | FC | 429 | Dw_429 | 623.0649 | Cribs | 17.5 | 44.7085 | 167.0871 | 30% | 64.54% | 78.44% | 112.1% | Wo;B;Co | 58.83% | 0% | 0% | 78.55% | 75.76% |  | 2.0119 | 13.7626 | 3.2486 | 0.11683 | 0.11683 |  |  |  | 250 | [6 empty] | 180 | [5 empty] | 240 | [20 empty] | 6.9364 | 6.4455 | 2.9021 | [12 empty] | 50.1261 | Gypsum Board, Type X (5/8 in) | 31.8 | CLT | 175 |  |  | CLT 5-ply 35mm | ANSI/APA PRG 320, 2018 compliant | 13% | 470 | 67.6985 | 37.5946 | CLT | 175 |  |  |  |  | CLT 5-ply 35mm | ANSI/APA PRG 320, 2018 compliant | 13% | 470 |  | 44.7085 | 0 | concrete, lightweight | 100 | KAOWOOL | 20 | CLT | 175 |  |  |  |  | 44.7085 | 0 | 1 | GL | ANSI A 190.12017 compliant glued laminated timber | 13.4% | 580 | 6.4455 | 0.375 | 0.45 | 8.3544 | 1 | GL | ANSI A 190.12017 compliant glued laminated timber | 13.4% | 580 | 2.9021 | 0.475 | 0.475 | 4.1772 | 2 | 3.4203 | 2.0119 | 0.64014 | 0.023971 | 6.8813 |  |  | Front | 3.4203 | 2.0119 | 0.64014 | 3.4922 | 6.8813 |  |  | Front
Dw | FC | 430 | Dw_430 | 422.6559 | Cribs | 17.5 | 46.207 | 162.7967 | 30% | 69.39% | 101.8% | 105.7% | Wo;B;Co | 76.35% | 0% | 0% | 74.06% | 82.77% |  | 2.567 | 22.4043 | 2.0624 | 0.2205 | 0.2205 |  |  |  | 250 | [6 empty] | 180 | [5 empty] | 240 | [20 empty] | 6.9364 | 6.6615 | 2.588 | [12 empty] | 48.839 | Gypsum Board, Type X (5/8 in) | 31.8 | CLT | 175 |  |  | CLT 5-ply 35mm | ANSI/APA PRG 320, 2018 compliant | 13% | 470 | 60.4111 | 36.6293 | CLT | 175 |  |  |  |  | CLT 5-ply 35mm | ANSI/APA PRG 320, 2018 compliant | 13% | 470 |  | 46.207 | 0 | concrete, lightweight | 100 | KAOWOOL | 20 | CLT | 175 |  |  |  |  | 46.207 | 0 | 1 | GL | ANSI A 190.12017 compliant glued laminated timber | 13.4% | 580 | 6.6615 | 0.375 | 0.45 | 8.1398 | 1 | GL | ANSI A 190.12017 compliant glued laminated timber | 13.4% | 580 | 2.588 | 0.475 | 0.475 | 4.0699 | 2 | 4.3639 | 2.567 | 0.010494 | 1.2862 | 11.2022 |  |  | Front | 4.3639 | 2.567 | 0.010494 | 1.2862 | 11.2022 |  |  | Rear
Dw | FC | 431 | Dw_431 | 410.9972 | Cribs | 17.5 | 38.7121 | 149.5472 | 30% | 62.21% | 71.1% | 115.9% | Wo;B;Co | 53.32% | 0% | 0% | 81.2% | 68.3% |  | 1.6288 | 9.0199 | 4.2919 | 0.076976 | 0.076976 |  |  |  | 250 | [6 empty] | 180 | [5 empty] | 240 | [20 empty] | 6.9364 | 5.581 | 2.8809 | [12 empty] | 44.8642 | Gypsum Board, Type X (5/8 in) | 31.8 | CLT | 175 |  |  | CLT 5-ply 35mm | ANSI/APA PRG 320, 2018 compliant | 13% | 470 | 62.1515 | 33.6481 | CLT | 175 |  |  |  |  | CLT 5-ply 35mm | ANSI/APA PRG 320, 2018 compliant | 13% | 470 |  | 38.7121 | 0 | concrete, lightweight | 100 | KAOWOOL | 20 | CLT | 175 |  |  |  |  | 38.7121 | 0 | 1 | GL | ANSI A 190.12017 compliant glued laminated timber | 13.4% | 580 | 5.581 | 0.375 | 0.45 | 7.4774 | 1 | GL | ANSI A 190.12017 compliant glued laminated timber | 13.4% | 580 | 2.8809 | 0.475 | 0.475 | 3.7387 | 2 | 2.7689 | 1.6288 | 1.0021 | 0.34964 | 4.5099 |  |  | Front | 2.7689 | 1.6288 | 1.0021 | 3.8178 | 4.5099 |  |  | Front
Dw | FC | 432 | Dw_432 | 503.863 | Cribs | 17.5 | 49.281 | 178.8986 | 30% | 66.81% | 79.72% | 108.9% | Wo;B;Co | 59.79% | 0% | 0% | 76.3% | 82.28% |  | 1.9567 | 13.018 | 3.7856 | 0.10179 | 0.10179 |  |  |  | 250 | [6 empty] | 180 | [5 empty] | 240 | [20 empty] | 6.9364 | 7.1047 | 2.8608 | [12 empty] | 53.6696 | Gypsum Board, Type X (5/8 in) | 31.8 | CLT | 175 |  |  | CLT 5-ply 35mm | ANSI/APA PRG 320, 2018 compliant | 13% | 470 | 70.3651 | 40.2522 | CLT | 175 |  |  |  |  | CLT 5-ply 35mm | ANSI/APA PRG 320, 2018 compliant | 13% | 470 |  | 49.281 | 0 | concrete, lightweight | 100 | KAOWOOL | 20 | CLT | 175 |  |  |  |  | 49.281 | 0 | 1 | GL | ANSI A 190.12017 compliant glued laminated timber | 13.4% | 580 | 7.1047 | 0.375 | 0.45 | 8.9449 | 1 | GL | ANSI A 190.12017 compliant glued laminated timber | 13.4% | 580 | 2.8608 | 0.475 | 0.475 | 4.4725 | 2 | 3.3265 | 1.9567 | 0.65403 | 0.070871 | 6.509 |  |  | Front | 3.3265 | 1.9567 | 0.65403 | 3.5391 | 6.509 |  |  | Front
Dw | FC | 433 | Dw_433 | 555.1132 | Cribs | 17.5 | 47.0902 | 174.2112 | 30% | 65.3% | 78.31% | 111% | Wo;B;Co | 58.73% | 0% | 0% | 77.76% | 78.62% |  | 1.977 | 13.2885 | 3.5437 | 0.10725 | 0.10725 |  |  |  | 250 | [6 empty] | 180 | [5 empty] | 240 | [20 empty] | 6.9364 | 6.7889 | 2.9155 | [12 empty] | 52.2634 | Gypsum Board, Type X (5/8 in) | 31.8 | CLT | 175 |  |  | CLT 5-ply 35mm | ANSI/APA PRG 320, 2018 compliant | 13% | 470 | 70.0592 | 39.1975 | CLT | 175 |  |  |  |  | CLT 5-ply 35mm | ANSI/APA PRG 320, 2018 compliant | 13% | 470 |  | 47.0902 | 0 | concrete, lightweight | 100 | KAOWOOL | 20 | CLT | 175 |  |  |  |  | 47.0902 | 0 | 1 | GL | ANSI A 190.12017 compliant glued laminated timber | 13.4% | 580 | 6.7889 | 0.375 | 0.45 | 8.7106 | 1 | GL | ANSI A 190.12017 compliant glued laminated timber | 13.4% | 580 | 2.9155 | 0.475 | 0.475 | 4.3553 | 2 | 3.3608 | 1.977 | 0.68849 | 0.053679 | 6.6443 |  |  | Front | 3.3608 | 1.977 | 0.68849 | 3.5219 | 6.6443 |  |  | Front
Dw | FC | 434 | Dw_434 | 622.1442 | Cribs | 17.5 | 56.6691 | 204.9981 | 30% | 67.1% | 77.23% | 108.5% | Wo;B;Co | 57.92% | 0% | 0% | 76.04% | 88.91% |  | 1.8806 | 12.0245 | 4.7128 | 0.080438 | 0.080438 |  |  |  | 250 | [6 empty] | 180 | [5 empty] | 240 | [20 empty] | 6.9364 | 8.1698 | 3.0338 | [12 empty] | 61.4994 | Gypsum Board, Type X (5/8 in) | 31.8 | CLT | 175 |  |  | CLT 5-ply 35mm | ANSI/APA PRG 320, 2018 compliant | 13% | 470 | 81.6883 | 46.1246 | CLT | 175 |  |  |  |  | CLT 5-ply 35mm | ANSI/APA PRG 320, 2018 compliant | 13% | 470 |  | 56.6691 | 0 | concrete, lightweight | 100 | KAOWOOL | 20 | CLT | 175 |  |  |  |  | 56.6691 | 0 | 1 | GL | ANSI A 190.12017 compliant glued laminated timber | 13.4% | 580 | 8.1698 | 0.375 | 0.45 | 10.2499 | 1 | GL | ANSI A 190.12017 compliant glued laminated timber | 13.4% | 580 | 3.0338 | 0.475 | 0.475 | 5.125 | 2 | 3.197 | 1.8806 | 0.90326 | 0.1356 | 6.0122 |  |  | Front | 3.197 | 1.8806 | 0.90326 | 3.6038 | 6.0122 |  |  | Front
Dw | FC | 435 | Dw_435 | 407.8457 | Cribs | 17.5 | 59.9117 | 213.7289 | 30% | 68.28% | 96.18% | 107% | Wo;B;Co | 72.13% | 0% | 0% | 74.98% | 93.28% |  | 2.8303 | 27.2368 | 2.1997 | 0.21439 | 0.21439 |  |  |  | 250 | [6 empty] | 180 | [5 empty] | 240 | [20 empty] | 6.9364 | 8.6373 | 3.0149 | [12 empty] | 64.1187 | Gypsum Board, Type X (5/8 in) | 31.8 | CLT | 175 |  |  | CLT 5-ply 35mm | ANSI/APA PRG 320, 2018 compliant | 13% | 470 | 83.9339 | 48.089 | CLT | 175 |  |  |  |  | CLT 5-ply 35mm | ANSI/APA PRG 320, 2018 compliant | 13% | 470 |  | 59.9117 | 0 | concrete, lightweight | 100 | KAOWOOL | 20 | CLT | 175 |  |  |  |  | 59.9117 | 0 | 1 | GL | ANSI A 190.12017 compliant glued laminated timber | 13.4% | 580 | 8.6373 | 0.375 | 0.45 | 10.6864 | 1 | GL | ANSI A 190.12017 compliant glued laminated timber | 13.4% | 580 | 3.0149 | 0.475 | 0.475 | 5.3432 | 2 | 4.8116 | 2.8303 | 0.092269 | 1.0624 | 13.6184 |  |  | Front | 4.8116 | 2.8303 | 0.092269 | 1.0624 | 13.6184 |  |  | Rear
Dw | FC | 436 | Dw_436 | 718.9446 | Cribs | 17.5 | 55.3486 | 194.2246 | 30% | 69.76% | 82.03% | 105.3% | Wo;B;Co | 61.52% | 0% | 0% | 73.76% | 91.27% |  | 1.917 | 12.4952 | 4.4296 | 0.089075 | 0.089075 |  |  |  | 250 | [6 empty] | 180 | [5 empty] | 240 | [20 empty] | 6.9364 | 7.9794 | 2.8 | [12 empty] | 58.2674 | Gypsum Board, Type X (5/8 in) | 31.8 | CLT | 175 |  |  | CLT 5-ply 35mm | ANSI/APA PRG 320, 2018 compliant | 13% | 470 | 73.5558 | 43.7005 | CLT | 175 |  |  |  |  | CLT 5-ply 35mm | ANSI/APA PRG 320, 2018 compliant | 13% | 470 |  | 55.3486 | 0 | concrete, lightweight | 100 | KAOWOOL | 20 | CLT | 175 |  |  |  |  | 55.3486 | 0 | 1 | GL | ANSI A 190.12017 compliant glued laminated timber | 13.4% | 580 | 7.9794 | 0.375 | 0.45 | 9.7112 | 1 | GL | ANSI A 190.12017 compliant glued laminated timber | 13.4% | 580 | 2.8 | 0.475 | 0.475 | 4.8556 | 2 | 3.259 | 1.917 | 0.63291 | 0.10461 | 6.2476 |  |  | Front | 3.259 | 1.917 | 0.63291 | 3.5728 | 6.2476 |  |  | Front
Dw | FC | 437 | Dw_437 | 554.8009 | Cribs | 17.5 | 48.8131 | 178.2386 | 30% | 66.33% | 75.18% | 109.5% | Wo;B;Co | 56.39% | 0% | 0% | 76.75% | 81.31% |  | 1.6708 | 9.4917 | 5.1427 | 0.068834 | 0.068834 |  |  |  | 250 | [6 empty] | 180 | [5 empty] | 240 | [20 empty] | 6.9364 | 7.0372 | 2.8844 | [12 empty] | 53.4716 | Gypsum Board, Type X (5/8 in) | 31.8 | CLT | 175 |  |  | CLT 5-ply 35mm | ANSI/APA PRG 320, 2018 compliant | 13% | 470 | 70.6407 | 40.1037 | CLT | 175 |  |  |  |  | CLT 5-ply 35mm | ANSI/APA PRG 320, 2018 compliant | 13% | 470 |  | 48.8131 | 0 | concrete, lightweight | 100 | KAOWOOL | 20 | CLT | 175 |  |  |  |  | 48.8131 | 0 | 1 | GL | ANSI A 190.12017 compliant glued laminated timber | 13.4% | 580 | 7.0372 | 0.375 | 0.45 | 8.9119 | 1 | GL | ANSI A 190.12017 compliant glued laminated timber | 13.4% | 580 | 2.8844 | 0.475 | 0.475 | 4.456 | 2 | 2.8404 | 1.6708 | 0.96361 | 0.3139 | 4.7458 |  |  | Front | 2.8404 | 1.6708 | 0.96361 | 3.7821 | 4.7458 |  |  | Front
Dw | FC | 438 | Dw_438 | 693.6264 | Cribs | 17.5 | 45.7104 | 166.7417 | 30% | 66.41% | 74.72% | 109.4% | Wo;B;Co | 56.04% | 0% | 0% | 76.67% | 78.8% |  | 1.5695 | 8.3751 | 5.4579 | 0.062925 | 0.062925 |  |  |  | 250 | [6 empty] | 180 | [5 empty] | 240 | [20 empty] | 6.9364 | 6.5899 | 2.7842 | [12 empty] | 50.0225 | Gypsum Board, Type X (5/8 in) | 31.8 | CLT | 175 |  |  | CLT 5-ply 35mm | ANSI/APA PRG 320, 2018 compliant | 13% | 470 | 65.3493 | 37.5169 | CLT | 175 |  |  |  |  | CLT 5-ply 35mm | ANSI/APA PRG 320, 2018 compliant | 13% | 470 |  | 45.7104 | 0 | concrete, lightweight | 100 | KAOWOOL | 20 | CLT | 175 |  |  |  |  | 45.7104 | 0 | 1 | GL | ANSI A 190.12017 compliant glued laminated timber | 13.4% | 580 | 6.5899 | 0.375 | 0.45 | 8.3371 | 1 | GL | ANSI A 190.12017 compliant glued laminated timber | 13.4% | 580 | 2.7842 | 0.475 | 0.475 | 4.1685 | 2 | 2.6681 | 1.5695 | 0.96475 | 0.40004 | 4.1876 |  |  | Front | 2.6681 | 1.5695 | 0.96475 | 3.8682 | 4.1876 |  |  | Front
Dw | FC | 439 | Dw_439 | 440.7221 | Cribs | 17.5 | 52.8266 | 187.9537 | 30% | 68.51% | 82.49% | 106.7% | Wo;B;Co | 61.87% | 0% | 0% | 74.79% | 87.46% |  | 2.0255 | 13.9485 | 3.7872 | 0.10562 | 0.10562 |  |  |  | 250 | [6 empty] | 180 | [5 empty] | 240 | [20 empty] | 6.9364 | 7.6159 | 2.8278 | [12 empty] | 56.3861 | Gypsum Board, Type X (5/8 in) | 31.8 | CLT | 175 |  |  | CLT 5-ply 35mm | ANSI/APA PRG 320, 2018 compliant | 13% | 470 | 72.3289 | 42.2896 | CLT | 175 |  |  |  |  | CLT 5-ply 35mm | ANSI/APA PRG 320, 2018 compliant | 13% | 470 |  | 52.8266 | 0 | concrete, lightweight | 100 | KAOWOOL | 20 | CLT | 175 |  |  |  |  | 52.8266 | 0 | 1 | GL | ANSI A 190.12017 compliant glued laminated timber | 13.4% | 580 | 7.6159 | 0.375 | 0.45 | 9.3977 | 1 | GL | ANSI A 190.12017 compliant glued laminated timber | 13.4% | 580 | 2.8278 | 0.475 | 0.475 | 4.6988 | 2 | 3.4433 | 2.0255 | 0.55229 | 0.012454 | 6.9743 |  |  | Front | 3.4433 | 2.0255 | 0.55229 | 3.4807 | 6.9743 |  |  | Front
Dw | FC | 440 | Dw_440 | 452.6735 | Cribs | 17.5 | 41.3134 | 154.3171 | 30% | 64.58% | 73.81% | 112.1% | Wo;B;Co | 55.36% | 0% | 0% | 78.51% | 73.03% |  | 1.6242 | 8.9691 | 4.6062 | 0.074072 | 0.074072 |  |  |  | 250 | [6 empty] | 180 | [5 empty] | 240 | [20 empty] | 6.9364 | 5.956 | 2.7803 | [12 empty] | 46.2951 | Gypsum Board, Type X (5/8 in) | 31.8 | CLT | 175 |  |  | CLT 5-ply 35mm | ANSI/APA PRG 320, 2018 compliant | 13% | 470 | 61.7188 | 34.7213 | CLT | 175 |  |  |  |  | CLT 5-ply 35mm | ANSI/APA PRG 320, 2018 compliant | 13% | 470 |  | 41.3134 | 0 | concrete, lightweight | 100 | KAOWOOL | 20 | CLT | 175 |  |  |  |  | 41.3134 | 0 | 1 | GL | ANSI A 190.12017 compliant glued laminated timber | 13.4% | 580 | 5.956 | 0.375 | 0.45 | 7.7159 | 1 | GL | ANSI A 190.12017 compliant glued laminated timber | 13.4% | 580 | 2.7803 | 0.475 | 0.475 | 3.8579 | 2 | 2.7611 | 1.6242 | 0.90614 | 0.35354 | 4.4846 |  |  | Front | 2.7611 | 1.6242 | 0.90614 | 3.8217 | 4.4846 |  |  | Front
Dw | FC | 441 | Dw_441 | 515.9051 | Cribs | 17.5 | 55.7936 | 197.6773 | 30% | 68.89% | 89.44% | 106.3% | Wo;B;Co | 67.08% | 0% | 0% | 74.47% | 90.52% |  | 2.4123 | 19.7857 | 2.8199 | 0.15546 | 0.15546 |  |  |  | 250 | [6 empty] | 180 | [5 empty] | 240 | [20 empty] | 6.9364 | 8.0436 | 2.8735 | [12 empty] | 59.3032 | Gypsum Board, Type X (5/8 in) | 31.8 | CLT | 175 |  |  | CLT 5-ply 35mm | ANSI/APA PRG 320, 2018 compliant | 13% | 470 | 76.1185 | 44.4774 | CLT | 175 |  |  |  |  | CLT 5-ply 35mm | ANSI/APA PRG 320, 2018 compliant | 13% | 470 |  | 55.7936 | 0 | concrete, lightweight | 100 | KAOWOOL | 20 | CLT | 175 |  |  |  |  | 55.7936 | 0 | 1 | GL | ANSI A 190.12017 compliant glued laminated timber | 13.4% | 580 | 8.0436 | 0.375 | 0.45 | 9.8839 | 1 | GL | ANSI A 190.12017 compliant glued laminated timber | 13.4% | 580 | 2.8735 | 0.475 | 0.475 | 4.9419 | 2 | 4.101 | 2.4123 | 0.23059 | 1.4177 | 9.8929 |  |  | Front | 4.101 | 2.4123 | 0.23059 | 1.4177 | 9.8929 |  |  | Rear
Dw | FC | 442 | Dw_442 | 482.7323 | Cribs | 17.5 | 49.6965 | 180.9576 | 30% | 66.56% | 74.76% | 109.2% | Wo;B;Co | 56.07% | 0% | 0% | 76.54% | 82.33% |  | 1.6222 | 8.947 | 5.5546 | 0.062972 | 0.062972 |  |  |  | 250 | [6 empty] | 180 | [5 empty] | 240 | [20 empty] | 6.9364 | 7.1646 | 2.8922 | [12 empty] | 54.2873 | Gypsum Board, Type X (5/8 in) | 31.8 | CLT | 175 |  |  | CLT 5-ply 35mm | ANSI/APA PRG 320, 2018 compliant | 13% | 470 | 71.5931 | 40.7155 | CLT | 175 |  |  |  |  | CLT 5-ply 35mm | ANSI/APA PRG 320, 2018 compliant | 13% | 470 |  | 49.6965 | 0 | concrete, lightweight | 100 | KAOWOOL | 20 | CLT | 175 |  |  |  |  | 49.6965 | 0 | 1 | GL | ANSI A 190.12017 compliant glued laminated timber | 13.4% | 580 | 7.1646 | 0.375 | 0.45 | 9.0479 | 1 | GL | ANSI A 190.12017 compliant glued laminated timber | 13.4% | 580 | 2.8922 | 0.475 | 0.475 | 4.5239 | 2 | 2.7577 | 1.6222 | 1.02 | 0.35525 | 4.4735 |  |  | Front | 2.7577 | 1.6222 | 1.02 | 3.8234 | 4.4735 |  |  | Front
Dw | FC | 443 | Dw_443 | 481.6422 | Cribs | 17.5 | 53.1935 | 194.7743 | 30% | 66.11% | 73.94% | 109.8% | Wo;B;Co | 55.46% | 0% | 0% | 76.97% | 84.7% |  | 1.6597 | 9.3656 | 5.6797 | 0.061946 | 0.061946 |  |  |  | 250 | [6 empty] | 180 | [5 empty] | 240 | [20 empty] | 6.9364 | 7.6687 | 3.0259 | [12 empty] | 58.4323 | Gypsum Board, Type X (5/8 in) | 31.8 | CLT | 175 |  |  | CLT 5-ply 35mm | ANSI/APA PRG 320, 2018 compliant | 13% | 470 | 78.4158 | 43.8242 | CLT | 175 |  |  |  |  | CLT 5-ply 35mm | ANSI/APA PRG 320, 2018 compliant | 13% | 470 |  | 53.1935 | 0 | concrete, lightweight | 100 | KAOWOOL | 20 | CLT | 175 |  |  |  |  | 53.1935 | 0 | 1 | GL | ANSI A 190.12017 compliant glued laminated timber | 13.4% | 580 | 7.6687 | 0.375 | 0.45 | 9.7387 | 1 | GL | ANSI A 190.12017 compliant glued laminated timber | 13.4% | 580 | 3.0259 | 0.475 | 0.475 | 4.8694 | 2 | 2.8215 | 1.6597 | 1.1162 | 0.32336 | 4.6828 |  |  | Front | 2.8215 | 1.6597 | 1.1162 | 3.7916 | 4.6828 |  |  | Front
Dw | FC | 444 | Dw_444 | 561.0824 | Cribs | 17.5 | 40.2295 | 153.9826 | 30% | 62.83% | 72.69% | 114.8% | Wo;B;Co | 54.52% | 0% | 0% | 80.45% | 70.19% |  | 1.713 | 9.9769 | 4.0323 | 0.084801 | 0.084801 |  |  |  | 250 | [6 empty] | 180 | [5 empty] | 240 | [20 empty] | 6.9364 | 5.7998 | 2.8864 | [12 empty] | 46.1948 | Gypsum Board, Type X (5/8 in) | 31.8 | CLT | 175 |  |  | CLT 5-ply 35mm | ANSI/APA PRG 320, 2018 compliant | 13% | 470 | 63.5521 | 34.6461 | CLT | 175 |  |  |  |  | CLT 5-ply 35mm | ANSI/APA PRG 320, 2018 compliant | 13% | 470 |  | 40.2295 | 0 | concrete, lightweight | 100 | KAOWOOL | 20 | CLT | 175 |  |  |  |  | 40.2295 | 0 | 1 | GL | ANSI A 190.12017 compliant glued laminated timber | 13.4% | 580 | 5.7998 | 0.375 | 0.45 | 7.6991 | 1 | GL | ANSI A 190.12017 compliant glued laminated timber | 13.4% | 580 | 2.8864 | 0.475 | 0.475 | 3.8496 | 2 | 2.9121 | 1.713 | 0.92341 | 0.27805 | 4.9884 |  |  | Front | 2.9121 | 1.713 | 0.92341 | 3.7462 | 4.9884 |  |  | Front
Dw | FC | 445 | Dw_445 | 669.0417 | Cribs | 17.5 | 43.5125 | 163.8596 | 30% | 63.98% | 72.4% | 113% | Wo;B;Co | 54.3% | 0% | 0% | 79.15% | 74.13% |  | 1.6214 | 8.9389 | 4.8678 | 0.069465 | 0.069465 |  |  |  | 250 | [6 empty] | 180 | [5 empty] | 240 | [20 empty] | 6.9364 | 6.2731 | 2.9083 | [12 empty] | 49.1579 | Gypsum Board, Type X (5/8 in) | 31.8 | CLT | 175 |  |  | CLT 5-ply 35mm | ANSI/APA PRG 320, 2018 compliant | 13% | 470 | 66.8631 | 36.8684 | CLT | 175 |  |  |  |  | CLT 5-ply 35mm | ANSI/APA PRG 320, 2018 compliant | 13% | 470 |  | 43.5125 | 0 | concrete, lightweight | 100 | KAOWOOL | 20 | CLT | 175 |  |  |  |  | 43.5125 | 0 | 1 | GL | ANSI A 190.12017 compliant glued laminated timber | 13.4% | 580 | 6.2731 | 0.375 | 0.45 | 8.193 | 1 | GL | ANSI A 190.12017 compliant glued laminated timber | 13.4% | 580 | 2.9083 | 0.475 | 0.475 | 4.0965 | 2 | 2.7565 | 1.6214 | 1.0369 | 0.35587 | 4.4694 |  |  | Front | 2.7565 | 1.6214 | 1.0369 | 3.8241 | 4.4694 |  |  | Front
Dw | FC | 446 | Dw_446 | 513.26 | Cribs | 17.5 | 49.084 | 181.0501 | 30% | 65.53% | 77.13% | 110.7% | Wo;B;Co | 57.84% | 0% | 0% | 77.53% | 80.55% |  | 1.9142 | 12.4576 | 3.9401 | 0.095197 | 0.095197 |  |  |  | 250 | [6 empty] | 180 | [5 empty] | 240 | [20 empty] | 6.9364 | 7.0763 | 2.9574 | [12 empty] | 54.315 | Gypsum Board, Type X (5/8 in) | 31.8 | CLT | 175 |  |  | CLT 5-ply 35mm | ANSI/APA PRG 320, 2018 compliant | 13% | 470 | 72.9106 | 40.7363 | CLT | 175 |  |  |  |  | CLT 5-ply 35mm | ANSI/APA PRG 320, 2018 compliant | 13% | 470 |  | 49.084 | 0 | concrete, lightweight | 100 | KAOWOOL | 20 | CLT | 175 |  |  |  |  | 49.084 | 0 | 1 | GL | ANSI A 190.12017 compliant glued laminated timber | 13.4% | 580 | 7.0763 | 0.375 | 0.45 | 9.0525 | 1 | GL | ANSI A 190.12017 compliant glued laminated timber | 13.4% | 580 | 2.9574 | 0.475 | 0.475 | 4.5263 | 2 | 3.2541 | 1.9142 | 0.79324 | 0.10707 | 6.2288 |  |  | Front | 3.2541 | 1.9142 | 0.79324 | 3.5753 | 6.2288 |  |  | Front
Dw | FC | 447 | Dw_447 | 600.5526 | Cribs | 17.5 | 46.9979 | 171.1898 | 30% | 66.53% | 76.88% | 109.3% | Wo;B;Co | 57.66% | 0% | 0% | 76.56% | 80.02% |  | 1.7481 | 10.3898 | 4.5235 | 0.080243 | 0.080243 |  |  |  | 250 | [6 empty] | 180 | [5 empty] | 240 | [20 empty] | 6.9364 | 6.7755 | 2.8148 | [12 empty] | 51.357 | Gypsum Board, Type X (5/8 in) | 31.8 | CLT | 175 |  |  | CLT 5-ply 35mm | ANSI/APA PRG 320, 2018 compliant | 13% | 470 | 67.2225 | 38.5177 | CLT | 175 |  |  |  |  | CLT 5-ply 35mm | ANSI/APA PRG 320, 2018 compliant | 13% | 470 |  | 46.9979 | 0 | concrete, lightweight | 100 | KAOWOOL | 20 | CLT | 175 |  |  |  |  | 46.9979 | 0 | 1 | GL | ANSI A 190.12017 compliant glued laminated timber | 13.4% | 580 | 6.7755 | 0.375 | 0.45 | 8.5595 | 1 | GL | ANSI A 190.12017 compliant glued laminated timber | 13.4% | 580 | 2.8148 | 0.475 | 0.475 | 4.2797 | 2 | 2.9717 | 1.7481 | 0.81676 | 0.24823 | 5.1949 |  |  | Front | 2.9717 | 1.7481 | 0.81676 | 3.7164 | 5.1949 |  |  | Front
Dw | FC | 448 | Dw_448 | 445.3399 | Cribs | 17.5 | 54.3464 | 192.0295 | 30% | 69.13% | 81.38% | 106% | Wo;B;Co | 61.03% | 0% | 0% | 74.27% | 89.57% |  | 1.9207 | 12.5425 | 4.333 | 0.090519 | 0.090519 |  |  |  | 250 | [6 empty] | 180 | [5 empty] | 240 | [20 empty] | 6.9364 | 7.835 | 2.8209 | [12 empty] | 57.6088 | Gypsum Board, Type X (5/8 in) | 31.8 | CLT | 175 |  |  | CLT 5-ply 35mm | ANSI/APA PRG 320, 2018 compliant | 13% | 470 | 73.3651 | 43.2066 | CLT | 175 |  |  |  |  | CLT 5-ply 35mm | ANSI/APA PRG 320, 2018 compliant | 13% | 470 |  | 54.3464 | 0 | concrete, lightweight | 100 | KAOWOOL | 20 | CLT | 175 |  |  |  |  | 54.3464 | 0 | 1 | GL | ANSI A 190.12017 compliant glued laminated timber | 13.4% | 580 | 7.835 | 0.375 | 0.45 | 9.6015 | 1 | GL | ANSI A 190.12017 compliant glued laminated timber | 13.4% | 580 | 2.8209 | 0.475 | 0.475 | 4.8007 | 2 | 3.2651 | 1.9207 | 0.65022 | 0.10153 | 6.2712 |  |  | Front | 3.2651 | 1.9207 | 0.65022 | 3.5697 | 6.2712 |  |  | Front
Dw | FC | 449 | Dw_449 | 535.7562 | Cribs | 17.5 | 44.5135 | 161.5362 | 30% | 66.83% | 88.56% | 108.9% | Wo;B;Co | 66.42% | 0% | 0% | 76.28% | 78.29% |  | 2.2873 | 17.7878 | 2.5025 | 0.16654 | 0.16654 |  |  |  | 250 | [6 empty] | 180 | [5 empty] | 240 | [20 empty] | 6.9364 | 6.4174 | 2.7149 | [12 empty] | 48.4609 | Gypsum Board, Type X (5/8 in) | 31.8 | CLT | 175 |  |  | CLT 5-ply 35mm | ANSI/APA PRG 320, 2018 compliant | 13% | 470 | 62.5377 | 36.3456 | CLT | 175 |  |  |  |  | CLT 5-ply 35mm | ANSI/APA PRG 320, 2018 compliant | 13% | 470 |  | 44.5135 | 0 | concrete, lightweight | 100 | KAOWOOL | 20 | CLT | 175 |  |  |  |  | 44.5135 | 0 | 1 | GL | ANSI A 190.12017 compliant glued laminated timber | 13.4% | 580 | 6.4174 | 0.375 | 0.45 | 8.0768 | 1 | GL | ANSI A 190.12017 compliant glued laminated timber | 13.4% | 580 | 2.7149 | 0.475 | 0.475 | 4.0384 | 2 | 3.8884 | 2.2873 | 0.21382 | 1.524 | 8.8939 |  |  | Front | 3.8884 | 2.2873 | 0.21382 | 1.524 | 8.8939 |  |  | Rear
Dw | FC | 450 | Dw_450 | 584.6835 | Cribs | 17.5 | 43.3169 | 165.6856 | 30% | 62.88% | 70.95% | 114.7% | Wo;B;Co | 53.21% | 0% | 0% | 80.4% | 72.7% |  | 1.6265 | 8.9944 | 4.816 | 0.069233 | 0.069233 |  |  |  | 250 | [6 empty] | 180 | [5 empty] | 240 | [20 empty] | 6.9364 | 6.2449 | 2.9986 | [12 empty] | 49.7057 | Gypsum Board, Type X (5/8 in) | 31.8 | CLT | 175 |  |  | CLT 5-ply 35mm | ANSI/APA PRG 320, 2018 compliant | 13% | 470 | 69.0802 | 37.2793 | CLT | 175 |  |  |  |  | CLT 5-ply 35mm | ANSI/APA PRG 320, 2018 compliant | 13% | 470 |  | 43.3169 | 0 | concrete, lightweight | 100 | KAOWOOL | 20 | CLT | 175 |  |  |  |  | 43.3169 | 0 | 1 | GL | ANSI A 190.12017 compliant glued laminated timber | 13.4% | 580 | 6.2449 | 0.375 | 0.45 | 8.2843 | 1 | GL | ANSI A 190.12017 compliant glued laminated timber | 13.4% | 580 | 2.9986 | 0.475 | 0.475 | 4.1421 | 2 | 2.765 | 1.6265 | 1.1222 | 0.3516 | 4.4972 |  |  | Front | 2.765 | 1.6265 | 1.1222 | 3.8198 | 4.4972 |  |  | Front
Dw | FC | 451 | Dw_451 | 552.6879 | Cribs | 17.5 | 44.51 | 162.2879 | 30% | 66.45% | 79.99% | 109.4% | Wo;B;Co | 59.99% | 0% | 0% | 76.64% | 77.84% |  | 1.91 | 12.4031 | 3.5886 | 0.10562 | 0.10562 |  |  |  | 250 | [6 empty] | 180 | [5 empty] | 240 | [20 empty] | 6.9364 | 6.4169 | 2.7434 | [12 empty] | 48.6864 | Gypsum Board, Type X (5/8 in) | 31.8 | CLT | 175 |  |  | CLT 5-ply 35mm | ANSI/APA PRG 320, 2018 compliant | 13% | 470 | 63.2965 | 36.5148 | CLT | 175 |  |  |  |  | CLT 5-ply 35mm | ANSI/APA PRG 320, 2018 compliant | 13% | 470 |  | 44.51 | 0 | concrete, lightweight | 100 | KAOWOOL | 20 | CLT | 175 |  |  |  |  | 44.51 | 0 | 1 | GL | ANSI A 190.12017 compliant glued laminated timber | 13.4% | 580 | 6.4169 | 0.375 | 0.45 | 8.1144 | 1 | GL | ANSI A 190.12017 compliant glued laminated timber | 13.4% | 580 | 2.7434 | 0.475 | 0.475 | 4.0572 | 2 | 3.2469 | 1.91 | 0.58348 | 0.11063 | 6.2016 |  |  | Front | 3.2469 | 1.91 | 0.58348 | 3.5788 | 6.2016 |  |  | Front
Dw | FC | 452 | Dw_452 | 438.4036 | Cribs | 17.5 | 50.1477 | 183.353 | 30% | 66.23% | 75.78% | 109.7% | Wo;B;Co | 56.84% | 0% | 0% | 76.85% | 82.3% |  | 1.755 | 10.4717 | 4.7889 | 0.07566 | 0.07566 |  |  |  | 250 | [6 empty] | 180 | [5 empty] | 240 | [20 empty] | 6.9364 | 7.2296 | 2.9316 | [12 empty] | 55.0059 | Gypsum Board, Type X (5/8 in) | 31.8 | CLT | 175 |  |  | CLT 5-ply 35mm | ANSI/APA PRG 320, 2018 compliant | 13% | 470 | 73.086 | 41.2544 | CLT | 175 |  |  |  |  | CLT 5-ply 35mm | ANSI/APA PRG 320, 2018 compliant | 13% | 470 |  | 50.1477 | 0 | concrete, lightweight | 100 | KAOWOOL | 20 | CLT | 175 |  |  |  |  | 50.1477 | 0 | 1 | GL | ANSI A 190.12017 compliant glued laminated timber | 13.4% | 580 | 7.2296 | 0.375 | 0.45 | 9.1676 | 1 | GL | ANSI A 190.12017 compliant glued laminated timber | 13.4% | 580 | 2.9316 | 0.475 | 0.475 | 4.5838 | 2 | 2.9834 | 1.755 | 0.9266 | 0.24238 | 5.2359 |  |  | Front | 2.9834 | 1.755 | 0.9266 | 3.7106 | 5.2359 |  |  | Front
Dw | FC | 453 | Dw_453 | 633.1668 | Cribs | 17.5 | 44.518 | 167.3945 | 30% | 64.09% | 73.03% | 112.8% | Wo;B;Co | 54.77% | 0% | 0% | 79.04% | 75.08% |  | 1.6801 | 9.5973 | 4.6386 | 0.074315 | 0.074315 |  |  |  | 250 | [6 empty] | 180 | [5 empty] | 240 | [20 empty] | 6.9364 | 6.418 | 2.9338 | [12 empty] | 50.2184 | Gypsum Board, Type X (5/8 in) | 31.8 | CLT | 175 |  |  | CLT 5-ply 35mm | ANSI/APA PRG 320, 2018 compliant | 13% | 470 | 68.387 | 37.6638 | CLT | 175 |  |  |  |  | CLT 5-ply 35mm | ANSI/APA PRG 320, 2018 compliant | 13% | 470 |  | 44.518 | 0 | concrete, lightweight | 100 | KAOWOOL | 20 | CLT | 175 |  |  |  |  | 44.518 | 0 | 1 | GL | ANSI A 190.12017 compliant glued laminated timber | 13.4% | 580 | 6.418 | 0.375 | 0.45 | 8.3697 | 1 | GL | ANSI A 190.12017 compliant glued laminated timber | 13.4% | 580 | 2.9338 | 0.475 | 0.475 | 4.1849 | 2 | 2.8562 | 1.6801 | 1.0037 | 0.30601 | 4.7987 |  |  | Front | 2.8562 | 1.6801 | 1.0037 | 3.7742 | 4.7987 |  |  | Front
Dw | FC | 454 | Dw_454 | 409.0697 | Cribs | 17.5 | 53.3324 | 189.6511 | 30% | 68.56% | 86.84% | 106.7% | Wo;B;Co | 65.13% | 0% | 0% | 74.75% | 87.96% |  | 2.2669 | 17.4723 | 3.0524 | 0.13871 | 0.13871 |  |  |  | 250 | [6 empty] | 180 | [5 empty] | 240 | [20 empty] | 6.9364 | 7.6888 | 2.8371 | [12 empty] | 56.8953 | Gypsum Board, Type X (5/8 in) | 31.8 | CLT | 175 |  |  | CLT 5-ply 35mm | ANSI/APA PRG 320, 2018 compliant | 13% | 470 | 73.0148 | 42.6715 | CLT | 175 |  |  |  |  | CLT 5-ply 35mm | ANSI/APA PRG 320, 2018 compliant | 13% | 470 |  | 53.3324 | 0 | concrete, lightweight | 100 | KAOWOOL | 20 | CLT | 175 |  |  |  |  | 53.3324 | 0 | 1 | GL | ANSI A 190.12017 compliant glued laminated timber | 13.4% | 580 | 7.6888 | 0.375 | 0.45 | 9.4826 | 1 | GL | ANSI A 190.12017 compliant glued laminated timber | 13.4% | 580 | 2.8371 | 0.475 | 0.475 | 4.7413 | 2 | 3.8538 | 2.2669 | 0.32019 | 1.5413 | 8.7362 |  |  | Front | 3.8538 | 2.2669 | 0.32019 | 1.5413 | 8.7362 |  |  | Rear
Dw | FC | 455 | Dw_455 | 813.8445 | Cribs | 17.5 | 52.0476 | 193.3869 | 30% | 64.97% | 73.58% | 111.5% | Wo;B;Co | 55.18% | 0% | 0% | 78.1% | 82.3% |  | 1.7526 | 10.443 | 4.984 | 0.071488 | 0.071488 |  |  |  | 250 | [6 empty] | 180 | [5 empty] | 240 | [20 empty] | 6.9364 | 7.5036 | 3.0918 | [12 empty] | 58.0161 | Gypsum Board, Type X (5/8 in) | 31.8 | CLT | 175 |  |  | CLT 5-ply 35mm | ANSI/APA PRG 320, 2018 compliant | 13% | 470 | 79.32 | 43.512 | CLT | 175 |  |  |  |  | CLT 5-ply 35mm | ANSI/APA PRG 320, 2018 compliant | 13% | 470 |  | 52.0476 | 0 | concrete, lightweight | 100 | KAOWOOL | 20 | CLT | 175 |  |  |  |  | 52.0476 | 0 | 1 | GL | ANSI A 190.12017 compliant glued laminated timber | 13.4% | 580 | 7.5036 | 0.375 | 0.45 | 9.6693 | 1 | GL | ANSI A 190.12017 compliant glued laminated timber | 13.4% | 580 | 3.0918 | 0.475 | 0.475 | 4.8347 | 2 | 2.9793 | 1.7526 | 1.0893 | 0.24443 | 5.2215 |  |  | Front | 2.9793 | 1.7526 | 1.0893 | 3.7126 | 5.2215 |  |  | Front
Dw | FC | 456 | Dw_456 | 550.0519 | Cribs | 17.5 | 54.0391 | 188.0112 | 30% | 70.56% | 80.18% | 104.4% | Wo;B;Co | 60.14% | 0% | 0% | 73.13% | 91.16% |  | 1.6796 | 9.5914 | 5.6341 | 0.066115 | 0.066115 |  |  |  | 250 | [6 empty] | 180 | [5 empty] | 240 | [20 empty] | 6.9364 | 7.7907 | 2.7138 | [12 empty] | 56.4034 | Gypsum Board, Type X (5/8 in) | 31.8 | CLT | 175 |  |  | CLT 5-ply 35mm | ANSI/APA PRG 320, 2018 compliant | 13% | 470 | 69.9614 | 42.3025 | CLT | 175 |  |  |  |  | CLT 5-ply 35mm | ANSI/APA PRG 320, 2018 compliant | 13% | 470 |  | 54.0391 | 0 | concrete, lightweight | 100 | KAOWOOL | 20 | CLT | 175 |  |  |  |  | 54.0391 | 0 | 1 | GL | ANSI A 190.12017 compliant glued laminated timber | 13.4% | 580 | 7.7907 | 0.375 | 0.45 | 9.4006 | 1 | GL | ANSI A 190.12017 compliant glued laminated timber | 13.4% | 580 | 2.7138 | 0.475 | 0.475 | 4.7003 | 2 | 2.8553 | 1.6796 | 0.78423 | 0.30646 | 4.7957 |  |  | Front | 2.8553 | 1.6796 | 0.78423 | 3.7747 | 4.7957 |  |  | Front
Dw | FC | 457 | Dw_457 | 463.9371 | Cribs | 17.5 | 44.7252 | 166.4922 | 30% | 64.83% | 73.16% | 111.7% | Wo;B;Co | 54.87% | 0% | 0% | 78.25% | 76.12% |  | 1.6058 | 8.7673 | 5.1014 | 0.06673 | 0.06673 |  |  |  | 250 | [6 empty] | 180 | [5 empty] | 240 | [20 empty] | 6.9364 | 6.4479 | 2.8781 | [12 empty] | 49.9476 | Gypsum Board, Type X (5/8 in) | 31.8 | CLT | 175 |  |  | CLT 5-ply 35mm | ANSI/APA PRG 320, 2018 compliant | 13% | 470 | 67.0703 | 37.4607 | CLT | 175 |  |  |  |  | CLT 5-ply 35mm | ANSI/APA PRG 320, 2018 compliant | 13% | 470 |  | 44.7252 | 0 | concrete, lightweight | 100 | KAOWOOL | 20 | CLT | 175 |  |  |  |  | 44.7252 | 0 | 1 | GL | ANSI A 190.12017 compliant glued laminated timber | 13.4% | 580 | 6.4479 | 0.375 | 0.45 | 8.3246 | 1 | GL | ANSI A 190.12017 compliant glued laminated timber | 13.4% | 580 | 2.8781 | 0.475 | 0.475 | 4.1623 | 2 | 2.7299 | 1.6058 | 1.0223 | 0.36916 | 4.3837 |  |  | Front | 2.7299 | 1.6058 | 1.0223 | 3.8374 | 4.3837 |  |  | Front
Dw | FC | 458 | Dw_458 | 591.1432 | Cribs | 17.5 | 54.816 | 198.4894 | 30% | 67.01% | 77.77% | 108.6% | Wo;B;Co | 58.33% | 0% | 0% | 76.11% | 87.23% |  | 1.9014 | 12.2919 | 4.4595 | 0.085392 | 0.085392 |  |  |  | 250 | [6 empty] | 180 | [5 empty] | 240 | [20 empty] | 6.9364 | 7.9027 | 2.994 | [12 empty] | 59.5468 | Gypsum Board, Type X (5/8 in) | 31.8 | CLT | 175 |  |  | CLT 5-ply 35mm | ANSI/APA PRG 320, 2018 compliant | 13% | 470 | 78.8858 | 44.6601 | CLT | 175 |  |  |  |  | CLT 5-ply 35mm | ANSI/APA PRG 320, 2018 compliant | 13% | 470 |  | 54.816 | 0 | concrete, lightweight | 100 | KAOWOOL | 20 | CLT | 175 |  |  |  |  | 54.816 | 0 | 1 | GL | ANSI A 190.12017 compliant glued laminated timber | 13.4% | 580 | 7.9027 | 0.375 | 0.45 | 9.9245 | 1 | GL | ANSI A 190.12017 compliant glued laminated timber | 13.4% | 580 | 2.994 | 0.475 | 0.475 | 4.9622 | 2 | 3.2324 | 1.9014 | 0.84265 | 0.11792 | 6.146 |  |  | Front | 3.2324 | 1.9014 | 0.84265 | 3.5861 | 6.146 |  |  | Front
Dw | FC | 459 | Dw_459 | 488.5518 | Cribs | 17.5 | 43.5591 | 165.4649 | 30% | 63.36% | 76.1% | 114% | Wo;B;Co | 57.08% | 0% | 0% | 79.84% | 73.45% |  | 1.9643 | 13.1184 | 3.3205 | 0.11112 | 0.11112 |  |  |  | 250 | [6 empty] | 180 | [5 empty] | 240 | [20 empty] | 6.9364 | 6.2798 | 2.964 | [12 empty] | 49.6395 | Gypsum Board, Type X (5/8 in) | 31.8 | CLT | 175 |  |  | CLT 5-ply 35mm | ANSI/APA PRG 320, 2018 compliant | 13% | 470 | 68.3751 | 37.2296 | CLT | 175 |  |  |  |  | CLT 5-ply 35mm | ANSI/APA PRG 320, 2018 compliant | 13% | 470 |  | 43.5591 | 0 | concrete, lightweight | 100 | KAOWOOL | 20 | CLT | 175 |  |  |  |  | 43.5591 | 0 | 1 | GL | ANSI A 190.12017 compliant glued laminated timber | 13.4% | 580 | 6.2798 | 0.375 | 0.45 | 8.2732 | 1 | GL | ANSI A 190.12017 compliant glued laminated timber | 13.4% | 580 | 2.964 | 0.475 | 0.475 | 4.1366 | 2 | 3.3393 | 1.9643 | 0.74977 | 0.06447 | 6.5592 |  |  | Front | 3.3393 | 1.9643 | 0.74977 | 3.5327 | 6.5592 |  |  | Front
Dw | FC | 460 | Dw_460 | 402.7395 | Cribs | 17.5 | 48.8321 | 180.6073 | 30% | 65.32% | 73.32% | 111% | Wo;B;Co | 54.99% | 0% | 0% | 77.74% | 80.09% |  | 1.6306 | 9.0401 | 5.4017 | 0.063917 | 0.063917 |  |  |  | 250 | [6 empty] | 180 | [5 empty] | 240 | [20 empty] | 6.9364 | 7.04 | 2.9673 | [12 empty] | 54.1822 | Gypsum Board, Type X (5/8 in) | 31.8 | CLT | 175 |  |  | CLT 5-ply 35mm | ANSI/APA PRG 320, 2018 compliant | 13% | 470 | 72.9716 | 40.6366 | CLT | 175 |  |  |  |  | CLT 5-ply 35mm | ANSI/APA PRG 320, 2018 compliant | 13% | 470 |  | 48.8321 | 0 | concrete, lightweight | 100 | KAOWOOL | 20 | CLT | 175 |  |  |  |  | 48.8321 | 0 | 1 | GL | ANSI A 190.12017 compliant glued laminated timber | 13.4% | 580 | 7.04 | 0.375 | 0.45 | 9.0304 | 1 | GL | ANSI A 190.12017 compliant glued laminated timber | 13.4% | 580 | 2.9673 | 0.475 | 0.475 | 4.5152 | 2 | 2.772 | 1.6306 | 1.0867 | 0.34809 | 4.5201 |  |  | Front | 2.772 | 1.6306 | 1.0867 | 3.8163 | 4.5201 |  |  | Front
Dw | FC | 461 | Dw_461 | 445.2542 | Cribs | 17.5 | 54.2478 | 197.8206 | 30% | 66.44% | 74.52% | 109.4% | Wo;B;Co | 55.89% | 0% | 0% | 76.65% | 86% |  | 1.6878 | 9.685 | 5.6012 | 0.063604 | 0.063604 |  |  |  | 250 | [6 empty] | 180 | [5 empty] | 240 | [20 empty] | 6.9364 | 7.8207 | 3.0265 | [12 empty] | 59.3462 | Gypsum Board, Type X (5/8 in) | 31.8 | CLT | 175 |  |  | CLT 5-ply 35mm | ANSI/APA PRG 320, 2018 compliant | 13% | 470 | 79.3536 | 44.5096 | CLT | 175 |  |  |  |  | CLT 5-ply 35mm | ANSI/APA PRG 320, 2018 compliant | 13% | 470 |  | 54.2478 | 0 | concrete, lightweight | 100 | KAOWOOL | 20 | CLT | 175 |  |  |  |  | 54.2478 | 0 | 1 | GL | ANSI A 190.12017 compliant glued laminated timber | 13.4% | 580 | 7.8207 | 0.375 | 0.45 | 9.891 | 1 | GL | ANSI A 190.12017 compliant glued laminated timber | 13.4% | 580 | 3.0265 | 0.475 | 0.475 | 4.9455 | 2 | 2.8692 | 1.6878 | 1.0887 | 0.29951 | 4.8425 |  |  | Front | 2.8692 | 1.6878 | 1.0887 | 3.7677 | 4.8425 |  |  | Front
Dw | FC | 462 | Dw_462 | 503.0422 | Cribs | 17.5 | 59.3445 | 207.6347 | 30% | 70.03% | 81.34% | 105% | Wo;B;Co | 61% | 0% | 0% | 73.54% | 95.17% |  | 1.9068 | 12.3626 | 4.8003 | 0.082218 | 0.082218 |  |  |  | 250 | [6 empty] | 180 | [5 empty] | 240 | [20 empty] | 6.9364 | 8.5555 | 2.8707 | [12 empty] | 62.2904 | Gypsum Board, Type X (5/8 in) | 31.8 | CLT | 175 |  |  | CLT 5-ply 35mm | ANSI/APA PRG 320, 2018 compliant | 13% | 470 | 78.9741 | 46.7178 | CLT | 175 |  |  |  |  | CLT 5-ply 35mm | ANSI/APA PRG 320, 2018 compliant | 13% | 470 |  | 59.3445 | 0 | concrete, lightweight | 100 | KAOWOOL | 20 | CLT | 175 |  |  |  |  | 59.3445 | 0 | 1 | GL | ANSI A 190.12017 compliant glued laminated timber | 13.4% | 580 | 8.5555 | 0.375 | 0.45 | 10.3817 | 1 | GL | ANSI A 190.12017 compliant glued laminated timber | 13.4% | 580 | 2.8707 | 0.475 | 0.475 | 5.1909 | 2 | 3.2416 | 1.9068 | 0.71387 | 0.11328 | 6.1813 |  |  | Front | 3.2416 | 1.9068 | 0.71387 | 3.5815 | 6.1813 |  |  | Front
Dw | FC | 463 | Dw_463 | 455.0362 | Cribs | 17.5 | 45.1948 | 167.9824 | 30% | 64.95% | 74.82% | 111.5% | Wo;B;Co | 56.11% | 0% | 0% | 78.13% | 76.64% |  | 1.7352 | 10.2373 | 4.4147 | 0.080278 | 0.080278 |  |  |  | 250 | [6 empty] | 180 | [5 empty] | 240 | [20 empty] | 6.9364 | 6.5156 | 2.8841 | [12 empty] | 50.3947 | Gypsum Board, Type X (5/8 in) | 31.8 | CLT | 175 |  |  | CLT 5-ply 35mm | ANSI/APA PRG 320, 2018 compliant | 13% | 470 | 67.6213 | 37.7961 | CLT | 175 |  |  |  |  | CLT 5-ply 35mm | ANSI/APA PRG 320, 2018 compliant | 13% | 470 |  | 45.1948 | 0 | concrete, lightweight | 100 | KAOWOOL | 20 | CLT | 175 |  |  |  |  | 45.1948 | 0 | 1 | GL | ANSI A 190.12017 compliant glued laminated timber | 13.4% | 580 | 6.5156 | 0.375 | 0.45 | 8.3991 | 1 | GL | ANSI A 190.12017 compliant glued laminated timber | 13.4% | 580 | 2.8841 | 0.475 | 0.475 | 4.1996 | 2 | 2.9499 | 1.7352 | 0.89885 | 0.25917 | 5.1187 |  |  | Front | 2.9499 | 1.7352 | 0.89885 | 3.7274 | 5.1187 |  |  | Front
Dw | FC | 464 | Dw_464 | 534.3993 | Cribs | 17.5 | 39.1347 | 151.1866 | 30% | 62.2% | 69.8% | 115.9% | Wo;B;Co | 52.35% | 0% | 0% | 81.2% | 68.63% |  | 1.528 | 7.938 | 4.93 | 0.064902 | 0.064902 |  |  |  | 250 | [6 empty] | 180 | [5 empty] | 240 | [20 empty] | 6.9364 | 5.6419 | 2.8985 | [12 empty] | 45.356 | Gypsum Board, Type X (5/8 in) | 31.8 | CLT | 175 |  |  | CLT 5-ply 35mm | ANSI/APA PRG 320, 2018 compliant | 13% | 470 | 62.9457 | 34.017 | CLT | 175 |  |  |  |  | CLT 5-ply 35mm | ANSI/APA PRG 320, 2018 compliant | 13% | 470 |  | 39.1347 | 0 | concrete, lightweight | 100 | KAOWOOL | 20 | CLT | 175 |  |  |  |  | 39.1347 | 0 | 1 | GL | ANSI A 190.12017 compliant glued laminated timber | 13.4% | 580 | 5.6419 | 0.375 | 0.45 | 7.5593 | 1 | GL | ANSI A 190.12017 compliant glued laminated timber | 13.4% | 580 | 2.8985 | 0.475 | 0.475 | 3.7797 | 2 | 2.5976 | 1.528 | 1.1206 | 0.43532 | 3.969 |  |  | Front | 2.5976 | 1.528 | 1.1206 | 3.9035 | 3.969 |  |  | Front
Dw | FC | 465 | Dw_465 | 456.0175 | Cribs | 17.5 | 29.5704 | 119.9504 | 30% | 59.18% | 67.34% | 121.7% | Wo;B;Co | 50.5% | 0% | 0% | 85.26% | 58.14% |  | 1.4725 | 7.3716 | 4.0114 | 0.074573 | 0.074573 |  |  |  | 250 | [6 empty] | 180 | [5 empty] | 240 | [20 empty] | 6.9364 | 4.2631 | 2.7148 | [12 empty] | 35.9851 | Gypsum Board, Type X (5/8 in) | 31.8 | CLT | 175 |  |  | CLT 5-ply 35mm | ANSI/APA PRG 320, 2018 compliant | 13% | 470 | 50.838 | 26.9888 | CLT | 175 |  |  |  |  | CLT 5-ply 35mm | ANSI/APA PRG 320, 2018 compliant | 13% | 470 |  | 29.5704 | 0 | concrete, lightweight | 100 | KAOWOOL | 20 | CLT | 175 |  |  |  |  | 29.5704 | 0 | 1 | GL | ANSI A 190.12017 compliant glued laminated timber | 13.4% | 580 | 4.2631 | 0.375 | 0.45 | 5.9975 | 1 | GL | ANSI A 190.12017 compliant glued laminated timber | 13.4% | 580 | 2.7148 | 0.475 | 0.475 | 2.9988 | 2 | 2.5032 | 1.4725 | 0.99239 | 0.48252 | 3.6858 |  |  | Front | 2.5032 | 1.4725 | 0.99239 | 3.9507 | 3.6858 |  |  | Front
Dw | FC | 466 | Dw_466 | 549.5365 | Cribs | 17.5 | 48.1043 | 177.6338 | 30% | 65.45% | 73.18% | 110.8% | Wo;B;Co | 54.88% | 0% | 0% | 77.62% | 79.64% |  | 1.5905 | 8.6009 | 5.5929 | 0.061064 | 0.061064 |  |  |  | 250 | [6 empty] | 180 | [5 empty] | 240 | [20 empty] | 6.9364 | 6.935 | 2.935 | [12 empty] | 53.2901 | Gypsum Board, Type X (5/8 in) | 31.8 | CLT | 175 |  |  | CLT 5-ply 35mm | ANSI/APA PRG 320, 2018 compliant | 13% | 470 | 71.4537 | 39.9676 | CLT | 175 |  |  |  |  | CLT 5-ply 35mm | ANSI/APA PRG 320, 2018 compliant | 13% | 470 |  | 48.1043 | 0 | concrete, lightweight | 100 | KAOWOOL | 20 | CLT | 175 |  |  |  |  | 48.1043 | 0 | 1 | GL | ANSI A 190.12017 compliant glued laminated timber | 13.4% | 580 | 6.935 | 0.375 | 0.45 | 8.8817 | 1 | GL | ANSI A 190.12017 compliant glued laminated timber | 13.4% | 580 | 2.935 | 0.475 | 0.475 | 4.4408 | 2 | 2.7038 | 1.5905 | 1.0945 | 0.38218 | 4.3005 |  |  | Front | 2.7038 | 1.5905 | 1.0945 | 3.8504 | 4.3005 |  |  | Front
Dw | FC | 467 | Dw_467 | 529.1528 | Cribs | 17.5 | 53.2094 | 190.6297 | 30% | 67.91% | 80.88% | 107.5% | Wo;B;Co | 60.66% | 0% | 0% | 75.3% | 87.02% |  | 1.9927 | 13.5008 | 3.9412 | 0.099974 | 0.099974 |  |  |  | 250 | [6 empty] | 180 | [5 empty] | 240 | [20 empty] | 6.9364 | 7.671 | 2.8825 | [12 empty] | 57.1889 | Gypsum Board, Type X (5/8 in) | 31.8 | CLT | 175 |  |  | CLT 5-ply 35mm | ANSI/APA PRG 320, 2018 compliant | 13% | 470 | 74.2395 | 42.8917 | CLT | 175 |  |  |  |  | CLT 5-ply 35mm | ANSI/APA PRG 320, 2018 compliant | 13% | 470 |  | 53.2094 | 0 | concrete, lightweight | 100 | KAOWOOL | 20 | CLT | 175 |  |  |  |  | 53.2094 | 0 | 1 | GL | ANSI A 190.12017 compliant glued laminated timber | 13.4% | 580 | 7.671 | 0.375 | 0.45 | 9.5315 | 1 | GL | ANSI A 190.12017 compliant glued laminated timber | 13.4% | 580 | 2.8825 | 0.475 | 0.475 | 4.7657 | 2 | 3.3876 | 1.9927 | 0.63978 | 0.040314 | 6.7504 |  |  | Front | 3.3876 | 1.9927 | 0.63978 | 3.5085 | 6.7504 |  |  | Front
Dw | FC | 468 | Dw_468 | 435.6506 | Cribs | 17.5 | 54.1027 | 192.777 | 30% | 68.38% | 77.37% | 106.9% | Wo;B;Co | 58.02% | 0% | 0% | 74.9% | 88.4% |  | 1.6994 | 9.8192 | 5.5099 | 0.0664 | 0.0664 |  |  |  | 250 | [6 empty] | 180 | [5 empty] | 240 | [20 empty] | 6.9364 | 7.7998 | 2.8695 | [12 empty] | 57.8331 | Gypsum Board, Type X (5/8 in) | 31.8 | CLT | 175 |  |  | CLT 5-ply 35mm | ANSI/APA PRG 320, 2018 compliant | 13% | 470 | 74.6002 | 43.3748 | CLT | 175 |  |  |  |  | CLT 5-ply 35mm | ANSI/APA PRG 320, 2018 compliant | 13% | 470 |  | 54.1027 | 0 | concrete, lightweight | 100 | KAOWOOL | 20 | CLT | 175 |  |  |  |  | 54.1027 | 0 | 1 | GL | ANSI A 190.12017 compliant glued laminated timber | 13.4% | 580 | 7.7998 | 0.375 | 0.45 | 9.6389 | 1 | GL | ANSI A 190.12017 compliant glued laminated timber | 13.4% | 580 | 2.8695 | 0.475 | 0.475 | 4.8194 | 2 | 2.889 | 1.6994 | 0.92011 | 0.2896 | 4.9096 |  |  | Front | 2.889 | 1.6994 | 0.92011 | 3.7578 | 4.9096 |  |  | Front
Dw | FC | 469 | Dw_469 | 488.22 | Cribs | 17.5 | 54.3911 | 196.689 | 30% | 67.12% | 75.83% | 108.5% | Wo;B;Co | 56.88% | 0% | 0% | 76.01% | 87.01% |  | 1.7233 | 10.0972 | 5.3868 | 0.067391 | 0.067391 |  |  |  | 250 | [6 empty] | 180 | [5 empty] | 240 | [20 empty] | 6.9364 | 7.8414 | 2.9743 | [12 empty] | 59.0067 | Gypsum Board, Type X (5/8 in) | 31.8 | CLT | 175 |  |  | CLT 5-ply 35mm | ANSI/APA PRG 320, 2018 compliant | 13% | 470 | 77.9351 | 44.255 | CLT | 175 |  |  |  |  | CLT 5-ply 35mm | ANSI/APA PRG 320, 2018 compliant | 13% | 470 |  | 54.3911 | 0 | concrete, lightweight | 100 | KAOWOOL | 20 | CLT | 175 |  |  |  |  | 54.3911 | 0 | 1 | GL | ANSI A 190.12017 compliant glued laminated timber | 13.4% | 580 | 7.8414 | 0.375 | 0.45 | 9.8344 | 1 | GL | ANSI A 190.12017 compliant glued laminated timber | 13.4% | 580 | 2.9743 | 0.475 | 0.475 | 4.9172 | 2 | 2.9296 | 1.7233 | 1.001 | 0.2693 | 5.0486 |  |  | Front | 2.9296 | 1.7233 | 1.001 | 3.7375 | 5.0486 |  |  | Front
Dw | FC | 470 | Dw_470 | 452.8653 | Cribs | 17.5 | 56.8424 | 197.1472 | 30% | 70.86% | 84.4% | 104% | Wo;B;Co | 63.3% | 0% | 0% | 72.9% | 94.06% |  | 1.9845 | 13.3901 | 4.2451 | 0.09568 | 0.09568 |  |  |  | 250 | [6 empty] | 180 | [5 empty] | 240 | [20 empty] | 6.9364 | 8.1948 | 2.758 | [12 empty] | 59.1442 | Gypsum Board, Type X (5/8 in) | 31.8 | CLT | 175 |  |  | CLT 5-ply 35mm | ANSI/APA PRG 320, 2018 compliant | 13% | 470 | 73.4908 | 44.3581 | CLT | 175 |  |  |  |  | CLT 5-ply 35mm | ANSI/APA PRG 320, 2018 compliant | 13% | 470 |  | 56.8424 | 0 | concrete, lightweight | 100 | KAOWOOL | 20 | CLT | 175 |  |  |  |  | 56.8424 | 0 | 1 | GL | ANSI A 190.12017 compliant glued laminated timber | 13.4% | 580 | 8.1948 | 0.375 | 0.45 | 9.8574 | 1 | GL | ANSI A 190.12017 compliant glued laminated timber | 13.4% | 580 | 2.758 | 0.475 | 0.475 | 4.9287 | 2 | 3.3737 | 1.9845 | 0.52345 | 0.04727 | 6.695 |  |  | Front | 3.3737 | 1.9845 | 0.52345 | 3.5155 | 6.695 |  |  | Front
Dw | FC | 471 | Dw_471 | 521.0684 | Cribs | 17.5 | 55.3682 | 194.0992 | 30% | 69.85% | 78.64% | 105.2% | Wo;B;Co | 58.98% | 0% | 0% | 73.69% | 91.41% |  | 1.6552 | 9.3155 | 5.9437 | 0.061747 | 0.061747 |  |  |  | 250 | [6 empty] | 180 | [5 empty] | 240 | [20 empty] | 6.9364 | 7.9823 | 2.7939 | [12 empty] | 58.2298 | Gypsum Board, Type X (5/8 in) | 31.8 | CLT | 175 |  |  | CLT 5-ply 35mm | ANSI/APA PRG 320, 2018 compliant | 13% | 470 | 73.3913 | 43.6723 | CLT | 175 |  |  |  |  | CLT 5-ply 35mm | ANSI/APA PRG 320, 2018 compliant | 13% | 470 |  | 55.3682 | 0 | concrete, lightweight | 100 | KAOWOOL | 20 | CLT | 175 |  |  |  |  | 55.3682 | 0 | 1 | GL | ANSI A 190.12017 compliant glued laminated timber | 13.4% | 580 | 7.9823 | 0.375 | 0.45 | 9.705 | 1 | GL | ANSI A 190.12017 compliant glued laminated timber | 13.4% | 580 | 2.7939 | 0.475 | 0.475 | 4.8525 | 2 | 2.8139 | 1.6552 | 0.88866 | 0.32714 | 4.6577 |  |  | Front | 2.8139 | 1.6552 | 0.88866 | 3.7953 | 4.6577 |  |  | Front
Dw | FC | 472 | Dw_472 | 509.2209 | Cribs | 17.5 | 40.9894 | 151.6807 | 30% | 65.28% | 73.13% | 111% | Wo;B;Co | 54.85% | 0% | 0% | 77.78% | 73.56% |  | 1.483 | 7.4779 | 5.4814 | 0.060038 | 0.060038 |  |  |  | 250 | [6 empty] | 180 | [5 empty] | 240 | [20 empty] | 6.9364 | 5.9093 | 2.713 | [12 empty] | 45.5042 | Gypsum Board, Type X (5/8 in) | 31.8 | CLT | 175 |  |  | CLT 5-ply 35mm | ANSI/APA PRG 320, 2018 compliant | 13% | 470 | 59.7304 | 34.1282 | CLT | 175 |  |  |  |  | CLT 5-ply 35mm | ANSI/APA PRG 320, 2018 compliant | 13% | 470 |  | 40.9894 | 0 | concrete, lightweight | 100 | KAOWOOL | 20 | CLT | 175 |  |  |  |  | 40.9894 | 0 | 1 | GL | ANSI A 190.12017 compliant glued laminated timber | 13.4% | 580 | 5.9093 | 0.375 | 0.45 | 7.584 | 1 | GL | ANSI A 190.12017 compliant glued laminated timber | 13.4% | 580 | 2.713 | 0.475 | 0.475 | 3.792 | 2 | 2.5212 | 1.483 | 0.98001 | 0.47352 | 3.739 |  |  | Front | 2.5212 | 1.483 | 0.98001 | 3.9417 | 3.739 |  |  | Front
Dw | FC | 473 | Dw_473 | 494.1181 | Cribs | 17.5 | 52.3585 | 186.9838 | 30% | 68.19% | 78.27% | 107.1% | Wo;B;Co | 58.7% | 0% | 0% | 75.06% | 86.64% |  | 1.7653 | 10.5954 | 4.9416 | 0.075288 | 0.075288 |  |  |  | 250 | [6 empty] | 180 | [5 empty] | 240 | [20 empty] | 6.9364 | 7.5484 | 2.8398 | [12 empty] | 56.0951 | Gypsum Board, Type X (5/8 in) | 31.8 | CLT | 175 |  |  | CLT 5-ply 35mm | ANSI/APA PRG 320, 2018 compliant | 13% | 470 | 72.2953 | 42.0714 | CLT | 175 |  |  |  |  | CLT 5-ply 35mm | ANSI/APA PRG 320, 2018 compliant | 13% | 470 |  | 52.3585 | 0 | concrete, lightweight | 100 | KAOWOOL | 20 | CLT | 175 |  |  |  |  | 52.3585 | 0 | 1 | GL | ANSI A 190.12017 compliant glued laminated timber | 13.4% | 580 | 7.5484 | 0.375 | 0.45 | 9.3492 | 1 | GL | ANSI A 190.12017 compliant glued laminated timber | 13.4% | 580 | 2.8398 | 0.475 | 0.475 | 4.6746 | 2 | 3.001 | 1.7653 | 0.82446 | 0.23359 | 5.2977 |  |  | Front | 3.001 | 1.7653 | 0.82446 | 3.7018 | 5.2977 |  |  | Front
Dw | FC | 474 | Dw_474 | 410.4101 | Cribs | 17.5 | 59.7319 | 213.3683 | 30% | 68.17% | 78.33% | 107.2% | Wo;B;Co | 58.74% | 0% | 0% | 75.08% | 92.97% |  | 1.8928 | 12.1815 | 4.9035 | 0.078546 | 0.078546 |  |  |  | 250 | [6 empty] | 180 | [5 empty] | 240 | [20 empty] | 6.9364 | 8.6114 | 3.0199 | [12 empty] | 64.0105 | Gypsum Board, Type X (5/8 in) | 31.8 | CLT | 175 |  |  | CLT 5-ply 35mm | ANSI/APA PRG 320, 2018 compliant | 13% | 470 | 83.933 | 48.0079 | CLT | 175 |  |  |  |  | CLT 5-ply 35mm | ANSI/APA PRG 320, 2018 compliant | 13% | 470 |  | 59.7319 | 0 | concrete, lightweight | 100 | KAOWOOL | 20 | CLT | 175 |  |  |  |  | 59.7319 | 0 | 1 | GL | ANSI A 190.12017 compliant glued laminated timber | 13.4% | 580 | 8.6114 | 0.375 | 0.45 | 10.6684 | 1 | GL | ANSI A 190.12017 compliant glued laminated timber | 13.4% | 580 | 3.0199 | 0.475 | 0.475 | 5.3342 | 2 | 3.2178 | 1.8928 | 0.87705 | 0.1252 | 6.0907 |  |  | Front | 3.2178 | 1.8928 | 0.87705 | 3.5934 | 6.0907 |  |  | Front
Dw | FC | 475 | Dw_475 | 470.9474 | Cribs | 17.5 | 27.3255 | 118.1313 | 30% | 55.83% | 64.76% | 129.7% | Wo;B;Co | 48.57% | 0% | 0% | 90.87% | 53.26% |  | 1.605 | 8.758 | 3.1201 | 0.093922 | 0.093922 |  |  |  | 250 | [6 empty] | 180 | [5 empty] | 240 | [20 empty] | 6.9364 | 3.9394 | 2.9184 | [12 empty] | 35.4394 | Gypsum Board, Type X (5/8 in) | 31.8 | CLT | 175 |  |  | CLT 5-ply 35mm | ANSI/APA PRG 320, 2018 compliant | 13% | 470 | 53.5086 | 26.5795 | CLT | 175 |  |  |  |  | CLT 5-ply 35mm | ANSI/APA PRG 320, 2018 compliant | 13% | 470 |  | 27.3255 | 0 | concrete, lightweight | 100 | KAOWOOL | 20 | CLT | 175 |  |  |  |  | 27.3255 | 0 | 1 | GL | ANSI A 190.12017 compliant glued laminated timber | 13.4% | 580 | 3.9394 | 0.375 | 0.45 | 5.9066 | 1 | GL | ANSI A 190.12017 compliant glued laminated timber | 13.4% | 580 | 2.9184 | 0.475 | 0.475 | 2.9533 | 2 | 2.7284 | 1.605 | 1.0635 | 0.36989 | 4.379 |  |  | Front | 2.7284 | 1.605 | 1.0635 | 3.8381 | 4.379 |  |  | Front
Dw | FC | 476 | Dw_476 | 537.3282 | Cribs | 17.5 | 61.2249 | 213.5606 | 30% | 70.32% | 82.71% | 104.6% | Wo;B;Co | 62.03% | 0% | 0% | 73.32% | 97.23% |  | 2.0038 | 13.6514 | 4.4849 | 0.090486 | 0.090486 |  |  |  | 250 | [6 empty] | 180 | [5 empty] | 240 | [20 empty] | 6.9364 | 8.8266 | 2.89 | [12 empty] | 64.0682 | Gypsum Board, Type X (5/8 in) | 31.8 | CLT | 175 |  |  | CLT 5-ply 35mm | ANSI/APA PRG 320, 2018 compliant | 13% | 470 | 81.1393 | 48.0511 | CLT | 175 |  |  |  |  | CLT 5-ply 35mm | ANSI/APA PRG 320, 2018 compliant | 13% | 470 |  | 61.2249 | 0 | concrete, lightweight | 100 | KAOWOOL | 20 | CLT | 175 |  |  |  |  | 61.2249 | 0 | 1 | GL | ANSI A 190.12017 compliant glued laminated timber | 13.4% | 580 | 8.8266 | 0.375 | 0.45 | 10.678 | 1 | GL | ANSI A 190.12017 compliant glued laminated timber | 13.4% | 580 | 2.89 | 0.475 | 0.475 | 5.339 | 2 | 3.4064 | 2.0038 | 0.63625 | 0.030892 | 6.8257 |  |  | Front | 3.4064 | 2.0038 | 0.63625 | 3.4991 | 6.8257 |  |  | Front
Dw | FC | 477 | Dw_477 | 586.3426 | Cribs | 17.5 | 55.0881 | 196.8208 | 30% | 68.15% | 80.38% | 107.2% | Wo;B;Co | 60.28% | 0% | 0% | 75.1% | 88.94% |  | 1.9693 | 13.1851 | 4.1781 | 0.094008 | 0.094008 |  |  |  | 250 | [6 empty] | 180 | [5 empty] | 240 | [20 empty] | 6.9364 | 7.9419 | 2.9118 | [12 empty] | 59.0462 | Gypsum Board, Type X (5/8 in) | 31.8 | CLT | 175 |  |  | CLT 5-ply 35mm | ANSI/APA PRG 320, 2018 compliant | 13% | 470 | 76.6731 | 44.2847 | CLT | 175 |  |  |  |  | CLT 5-ply 35mm | ANSI/APA PRG 320, 2018 compliant | 13% | 470 |  | 55.0881 | 0 | concrete, lightweight | 100 | KAOWOOL | 20 | CLT | 175 |  |  |  |  | 55.0881 | 0 | 1 | GL | ANSI A 190.12017 compliant glued laminated timber | 13.4% | 580 | 7.9419 | 0.375 | 0.45 | 9.841 | 1 | GL | ANSI A 190.12017 compliant glued laminated timber | 13.4% | 580 | 2.9118 | 0.475 | 0.475 | 4.9205 | 2 | 3.3477 | 1.9693 | 0.69253 | 0.060233 | 6.5925 |  |  | Front | 3.3477 | 1.9693 | 0.69253 | 3.5284 | 6.5925 |  |  | Front
Dw | FC | 478 | Dw_478 | 484.5937 | Cribs | 17.5 | 53.583 | 196.5411 | 30% | 65.97% | 74.49% | 110% | Wo;B;Co | 55.87% | 0% | 0% | 77.1% | 84.84% |  | 1.7339 | 10.2222 | 5.2418 | 0.068486 | 0.068486 |  |  |  | 250 | [6 empty] | 180 | [5 empty] | 240 | [20 empty] | 6.9364 | 7.7249 | 3.048 | [12 empty] | 58.9623 | Gypsum Board, Type X (5/8 in) | 31.8 | CLT | 175 |  |  | CLT 5-ply 35mm | ANSI/APA PRG 320, 2018 compliant | 13% | 470 | 79.4036 | 44.2217 | CLT | 175 |  |  |  |  | CLT 5-ply 35mm | ANSI/APA PRG 320, 2018 compliant | 13% | 470 |  | 53.583 | 0 | concrete, lightweight | 100 | KAOWOOL | 20 | CLT | 175 |  |  |  |  | 53.583 | 0 | 1 | GL | ANSI A 190.12017 compliant glued laminated timber | 13.4% | 580 | 7.7249 | 0.375 | 0.45 | 9.8271 | 1 | GL | ANSI A 190.12017 compliant glued laminated timber | 13.4% | 580 | 3.048 | 0.475 | 0.475 | 4.9135 | 2 | 2.9477 | 1.7339 | 1.0641 | 0.26026 | 5.1111 |  |  | Front | 2.9477 | 1.7339 | 1.0641 | 3.7285 | 5.1111 |  |  | Front
Dw | FC | 479 | Dw_479 | 570.2295 | Cribs | 17.5 | 39.2156 | 154.596 | 30% | 60.89% | 69.34% | 118.3% | Wo;B;Co | 52% | 0% | 0% | 82.86% | 67.25% |  | 1.6519 | 9.2782 | 4.2267 | 0.077137 | 0.077137 |  |  |  | 250 | [6 empty] | 180 | [5 empty] | 240 | [20 empty] | 6.9364 | 5.6536 | 3.0248 | [12 empty] | 46.3788 | Gypsum Board, Type X (5/8 in) | 31.8 | CLT | 175 |  |  | CLT 5-ply 35mm | ANSI/APA PRG 320, 2018 compliant | 13% | 470 | 66.1932 | 34.7841 | CLT | 175 |  |  |  |  | CLT 5-ply 35mm | ANSI/APA PRG 320, 2018 compliant | 13% | 470 |  | 39.2156 | 0 | concrete, lightweight | 100 | KAOWOOL | 20 | CLT | 175 |  |  |  |  | 39.2156 | 0 | 1 | GL | ANSI A 190.12017 compliant glued laminated timber | 13.4% | 580 | 5.6536 | 0.375 | 0.45 | 7.7298 | 1 | GL | ANSI A 190.12017 compliant glued laminated timber | 13.4% | 580 | 3.0248 | 0.475 | 0.475 | 3.8649 | 2 | 2.8083 | 1.6519 | 1.1229 | 0.32996 | 4.6391 |  |  | Front | 2.8083 | 1.6519 | 1.1229 | 3.7982 | 4.6391 |  |  | Front
Dw | FC | 480 | Dw_480 | 490.212 | Cribs | 17.5 | 47.0091 | 174.9271 | 30% | 64.86% | 90.64% | 111.6% | Wo;B;Co | 67.98% | 0% | 0% | 78.22% | 78.02% |  | 2.6015 | 23.0106 | 2.0429 | 0.21217 | 0.21217 |  |  |  | 250 | [6 empty] | 180 | [5 empty] | 240 | [20 empty] | 6.9364 | 6.7772 | 2.95 | [12 empty] | 52.4781 | Gypsum Board, Type X (5/8 in) | 31.8 | CLT | 175 |  |  | CLT 5-ply 35mm | ANSI/APA PRG 320, 2018 compliant | 13% | 470 | 70.9375 | 39.3586 | CLT | 175 |  |  |  |  | CLT 5-ply 35mm | ANSI/APA PRG 320, 2018 compliant | 13% | 470 |  | 47.0091 | 0 | concrete, lightweight | 100 | KAOWOOL | 20 | CLT | 175 |  |  |  |  | 47.0091 | 0 | 1 | GL | ANSI A 190.12017 compliant glued laminated timber | 13.4% | 580 | 6.7772 | 0.375 | 0.45 | 8.7464 | 1 | GL | ANSI A 190.12017 compliant glued laminated timber | 13.4% | 580 | 2.95 | 0.475 | 0.475 | 4.3732 | 2 | 4.4226 | 2.6015 | 0.17423 | 1.2569 | 11.5053 |  |  | Front | 4.4226 | 2.6015 | 0.17423 | 1.2569 | 11.5053 |  |  | Rear
Dw | FC | 481 | Dw_481 | 575.8806 | Cribs | 17.5 | 65.5868 | 225.5443 | 30% | 71.7% | 82% | 103.2% | Wo;B;Co | 61.5% | 0% | 0% | 72.28% | 103.1% |  | 1.8672 | 11.8536 | 5.5331 | 0.071814 | 0.071814 |  |  |  | 250 | [6 empty] | 180 | [5 empty] | 240 | [20 empty] | 6.9364 | 9.4555 | 2.8786 | [12 empty] | 67.6633 | Gypsum Board, Type X (5/8 in) | 31.8 | CLT | 175 |  |  | CLT 5-ply 35mm | ANSI/APA PRG 320, 2018 compliant | 13% | 470 | 84.3991 | 50.7475 | CLT | 175 |  |  |  |  | CLT 5-ply 35mm | ANSI/APA PRG 320, 2018 compliant | 13% | 470 |  | 65.5868 | 0 | concrete, lightweight | 100 | KAOWOOL | 20 | CLT | 175 |  |  |  |  | 65.5868 | 0 | 1 | GL | ANSI A 190.12017 compliant glued laminated timber | 13.4% | 580 | 9.4555 | 0.375 | 0.45 | 11.2772 | 1 | GL | ANSI A 190.12017 compliant glued laminated timber | 13.4% | 580 | 2.8786 | 0.475 | 0.475 | 5.6386 | 2 | 3.1742 | 1.8672 | 0.76141 | 0.147 | 5.9268 |  |  | Front | 3.1742 | 1.8672 | 0.76141 | 3.6152 | 5.9268 |  |  | Front
Dw | FC | 482 | Dw_482 | 486.7241 | Cribs | 17.5 | 48.4336 | 175.7341 | 30% | 66.85% | 75.53% | 108.9% | Wo;B;Co | 56.65% | 0% | 0% | 76.27% | 81.62% |  | 1.6327 | 9.0636 | 5.3438 | 0.065902 | 0.065902 |  |  |  | 250 | [6 empty] | 180 | [5 empty] | 240 | [20 empty] | 6.9364 | 6.9825 | 2.8331 | [12 empty] | 52.7202 | Gypsum Board, Type X (5/8 in) | 31.8 | CLT | 175 |  |  | CLT 5-ply 35mm | ANSI/APA PRG 320, 2018 compliant | 13% | 470 | 68.8953 | 39.5402 | CLT | 175 |  |  |  |  | CLT 5-ply 35mm | ANSI/APA PRG 320, 2018 compliant | 13% | 470 |  | 48.4336 | 0 | concrete, lightweight | 100 | KAOWOOL | 20 | CLT | 175 |  |  |  |  | 48.4336 | 0 | 1 | GL | ANSI A 190.12017 compliant glued laminated timber | 13.4% | 580 | 6.9825 | 0.375 | 0.45 | 8.7867 | 1 | GL | ANSI A 190.12017 compliant glued laminated timber | 13.4% | 580 | 2.8331 | 0.475 | 0.475 | 4.3934 | 2 | 2.7756 | 1.6327 | 0.95037 | 0.34629 | 4.5318 |  |  | Front | 2.7756 | 1.6327 | 0.95037 | 3.8145 | 4.5318 |  |  | Front
Dw | FC | 483 | Dw_483 | 446.7568 | Cribs | 17.5 | 51.4905 | 190.2032 | 30% | 65.42% | 74.87% | 110.8% | Wo;B;Co | 56.15% | 0% | 0% | 77.64% | 82.4% |  | 1.7996 | 11.0113 | 4.6761 | 0.077662 | 0.077662 |  |  |  | 250 | [6 empty] | 180 | [5 empty] | 240 | [20 empty] | 6.9364 | 7.4232 | 3.0371 | [12 empty] | 57.061 | Gypsum Board, Type X (5/8 in) | 31.8 | CLT | 175 |  |  | CLT 5-ply 35mm | ANSI/APA PRG 320, 2018 compliant | 13% | 470 | 77.2507 | 42.7957 | CLT | 175 |  |  |  |  | CLT 5-ply 35mm | ANSI/APA PRG 320, 2018 compliant | 13% | 470 |  | 51.4905 | 0 | concrete, lightweight | 100 | KAOWOOL | 20 | CLT | 175 |  |  |  |  | 51.4905 | 0 | 1 | GL | ANSI A 190.12017 compliant glued laminated timber | 13.4% | 580 | 7.4232 | 0.375 | 0.45 | 9.5102 | 1 | GL | ANSI A 190.12017 compliant glued laminated timber | 13.4% | 580 | 3.0371 | 0.475 | 0.475 | 4.7551 | 2 | 3.0593 | 1.7996 | 0.98745 | 0.20443 | 5.5057 |  |  | Front | 3.0593 | 1.7996 | 0.98745 | 3.6726 | 5.5057 |  |  | Front
Dw | FC | 484 | Dw_484 | 578.676 | Cribs | 17.5 | 52.6053 | 196.4978 | 30% | 64.58% | 74.99% | 112.1% | Wo;B;Co | 56.24% | 0% | 0% | 78.51% | 82.25% |  | 1.931 | 12.6781 | 4.1493 | 0.089658 | 0.089658 |  |  |  | 250 | [6 empty] | 180 | [5 empty] | 240 | [20 empty] | 6.9364 | 7.5839 | 3.1434 | [12 empty] | 58.9493 | Gypsum Board, Type X (5/8 in) | 31.8 | CLT | 175 |  |  | CLT 5-ply 35mm | ANSI/APA PRG 320, 2018 compliant | 13% | 470 | 81.3157 | 44.212 | CLT | 175 |  |  |  |  | CLT 5-ply 35mm | ANSI/APA PRG 320, 2018 compliant | 13% | 470 |  | 52.6053 | 0 | concrete, lightweight | 100 | KAOWOOL | 20 | CLT | 175 |  |  |  |  | 52.6053 | 0 | 1 | GL | ANSI A 190.12017 compliant glued laminated timber | 13.4% | 580 | 7.5839 | 0.375 | 0.45 | 9.8249 | 1 | GL | ANSI A 190.12017 compliant glued laminated timber | 13.4% | 580 | 3.1434 | 0.475 | 0.475 | 4.9124 | 2 | 3.2827 | 1.931 | 0.9624 | 0.09273 | 6.339 |  |  | Front | 3.2827 | 1.931 | 0.9624 | 3.5609 | 6.339 |  |  | Front
Dw | FC | 485 | Dw_485 | 498.2644 | Cribs | 17.5 | 48.1543 | 180.6373 | 30% | 64.26% | 79.59% | 112.5% | Wo;B;Co | 59.69% | 0% | 0% | 78.85% | 78.23% |  | 2.1857 | 16.242 | 2.9648 | 0.13293 | 0.13293 |  |  |  | 250 | [6 empty] | 180 | [5 empty] | 240 | [20 empty] | 6.9364 | 6.9423 | 3.0381 | [12 empty] | 54.1912 | Gypsum Board, Type X (5/8 in) | 31.8 | CLT | 175 |  |  | CLT 5-ply 35mm | ANSI/APA PRG 320, 2018 compliant | 13% | 470 | 74.3571 | 40.6434 | CLT | 175 |  |  |  |  | CLT 5-ply 35mm | ANSI/APA PRG 320, 2018 compliant | 13% | 470 |  | 48.1543 | 0 | concrete, lightweight | 100 | KAOWOOL | 20 | CLT | 175 |  |  |  |  | 48.1543 | 0 | 1 | GL | ANSI A 190.12017 compliant glued laminated timber | 13.4% | 580 | 6.9423 | 0.375 | 0.45 | 9.0319 | 1 | GL | ANSI A 190.12017 compliant glued laminated timber | 13.4% | 580 | 3.0381 | 0.475 | 0.475 | 4.5159 | 2 | 3.7156 | 2.1857 | 0.60242 | 1.6104 | 8.121 |  |  | Front | 3.7156 | 2.1857 | 0.60242 | 1.6104 | 8.121 |  |  | Rear
Dw | FC | 486 | Dw_486 | 525.0963 | Cribs | 17.5 | 47.41 | 176.5512 | 30% | 64.8% | 72.81% | 111.7% | Wo;B;Co | 54.61% | 0% | 0% | 78.27% | 78.28% |  | 1.6257 | 8.9862 | 5.2759 | 0.064898 | 0.064898 |  |  |  | 250 | [6 empty] | 180 | [5 empty] | 240 | [20 empty] | 6.9364 | 6.835 | 2.9674 | [12 empty] | 52.9654 | Gypsum Board, Type X (5/8 in) | 31.8 | CLT | 175 |  |  | CLT 5-ply 35mm | ANSI/APA PRG 320, 2018 compliant | 13% | 470 | 71.7597 | 39.724 | CLT | 175 |  |  |  |  | CLT 5-ply 35mm | ANSI/APA PRG 320, 2018 compliant | 13% | 470 |  | 47.41 | 0 | concrete, lightweight | 100 | KAOWOOL | 20 | CLT | 175 |  |  |  |  | 47.41 | 0 | 1 | GL | ANSI A 190.12017 compliant glued laminated timber | 13.4% | 580 | 6.835 | 0.375 | 0.45 | 8.8276 | 1 | GL | ANSI A 190.12017 compliant glued laminated timber | 13.4% | 580 | 2.9674 | 0.475 | 0.475 | 4.4138 | 2 | 2.7637 | 1.6257 | 1.0917 | 0.35223 | 4.4931 |  |  | Front | 2.7637 | 1.6257 | 1.0917 | 3.8204 | 4.4931 |  |  | Front
Dw | FC | 487 | Dw_487 | 622.2624 | Cribs | 17.5 | 57.2436 | 206.4535 | 30% | 67.35% | 85.86% | 108.2% | Wo;B;Co | 64.4% | 0% | 0% | 75.81% | 89.73% |  | 2.415 | 19.8303 | 2.8867 | 0.14927 | 0.14927 |  |  |  | 250 | [6 empty] | 180 | [5 empty] | 240 | [20 empty] | 6.9364 | 8.2526 | 3.0274 | [12 empty] | 61.9361 | Gypsum Board, Type X (5/8 in) | 31.8 | CLT | 175 |  |  | CLT 5-ply 35mm | ANSI/APA PRG 320, 2018 compliant | 13% | 470 | 81.9948 | 46.452 | CLT | 175 |  |  |  |  | CLT 5-ply 35mm | ANSI/APA PRG 320, 2018 compliant | 13% | 470 |  | 57.2436 | 0 | concrete, lightweight | 100 | KAOWOOL | 20 | CLT | 175 |  |  |  |  | 57.2436 | 0 | 1 | GL | ANSI A 190.12017 compliant glued laminated timber | 13.4% | 580 | 8.2526 | 0.375 | 0.45 | 10.3227 | 1 | GL | ANSI A 190.12017 compliant glued laminated timber | 13.4% | 580 | 3.0274 | 0.475 | 0.475 | 5.1613 | 2 | 4.1056 | 2.415 | 0.36235 | 1.4154 | 9.9152 |  |  | Front | 4.1056 | 2.415 | 0.36235 | 1.4154 | 9.9152 |  |  | Rear
Dw | FC | 488 | Dw_488 | 609.4705 | Cribs | 17.5 | 51.7466 | 190.5024 | 30% | 65.68% | 74.18% | 110.4% | Wo;B;Co | 55.64% | 0% | 0% | 77.38% | 82.95% |  | 1.7124 | 9.9703 | 5.1901 | 0.068488 | 0.068488 |  |  |  | 250 | [6 empty] | 180 | [5 empty] | 240 | [20 empty] | 6.9364 | 7.4601 | 3.0219 | [12 empty] | 57.1507 | Gypsum Board, Type X (5/8 in) | 31.8 | CLT | 175 |  |  | CLT 5-ply 35mm | ANSI/APA PRG 320, 2018 compliant | 13% | 470 | 77.0377 | 42.863 | CLT | 175 |  |  |  |  | CLT 5-ply 35mm | ANSI/APA PRG 320, 2018 compliant | 13% | 470 |  | 51.7466 | 0 | concrete, lightweight | 100 | KAOWOOL | 20 | CLT | 175 |  |  |  |  | 51.7466 | 0 | 1 | GL | ANSI A 190.12017 compliant glued laminated timber | 13.4% | 580 | 7.4601 | 0.375 | 0.45 | 9.5251 | 1 | GL | ANSI A 190.12017 compliant glued laminated timber | 13.4% | 580 | 3.0219 | 0.475 | 0.475 | 4.7626 | 2 | 2.9111 | 1.7124 | 1.0594 | 0.27853 | 4.9851 |  |  | Front | 2.9111 | 1.7124 | 1.0594 | 3.7467 | 4.9851 |  |  | Front
Dw | FC | 489 | Dw_489 | 540.4763 | Cribs | 17.5 | 61.1471 | 217.1605 | 30% | 68.67% | 79.67% | 106.5% | Wo;B;Co | 59.75% | 0% | 0% | 74.65% | 94.89% |  | 1.9624 | 13.0939 | 4.6699 | 0.084467 | 0.084467 |  |  |  | 250 | [6 empty] | 180 | [5 empty] | 240 | [20 empty] | 6.9364 | 8.8154 | 3.0113 | [12 empty] | 65.1482 | Gypsum Board, Type X (5/8 in) | 31.8 | CLT | 175 |  |  | CLT 5-ply 35mm | ANSI/APA PRG 320, 2018 compliant | 13% | 470 | 84.8949 | 48.8611 | CLT | 175 |  |  |  |  | CLT 5-ply 35mm | ANSI/APA PRG 320, 2018 compliant | 13% | 470 |  | 61.1471 | 0 | concrete, lightweight | 100 | KAOWOOL | 20 | CLT | 175 |  |  |  |  | 61.1471 | 0 | 1 | GL | ANSI A 190.12017 compliant glued laminated timber | 13.4% | 580 | 8.8154 | 0.375 | 0.45 | 10.858 | 1 | GL | ANSI A 190.12017 compliant glued laminated timber | 13.4% | 580 | 3.0113 | 0.475 | 0.475 | 5.429 | 2 | 3.3361 | 1.9624 | 0.79886 | 0.066032 | 6.5469 |  |  | Front | 3.3361 | 1.9624 | 0.79886 | 3.5342 | 6.5469 |  |  | Front
Dw | FC | 490 | Dw_490 | 519.8331 | Cribs | 17.5 | 57.0337 | 204.0617 | 30% | 68.02% | 77.04% | 107.3% | Wo;B;Co | 57.78% | 0% | 0% | 75.21% | 90.45% |  | 1.7603 | 10.5357 | 5.4134 | 0.068501 | 0.068501 |  |  |  | 250 | [6 empty] | 180 | [5 empty] | 240 | [20 empty] | 6.9364 | 8.2224 | 2.9684 | [12 empty] | 61.2185 | Gypsum Board, Type X (5/8 in) | 31.8 | CLT | 175 |  |  | CLT 5-ply 35mm | ANSI/APA PRG 320, 2018 compliant | 13% | 470 | 80.0227 | 45.9139 | CLT | 175 |  |  |  |  | CLT 5-ply 35mm | ANSI/APA PRG 320, 2018 compliant | 13% | 470 |  | 57.0337 | 0 | concrete, lightweight | 100 | KAOWOOL | 20 | CLT | 175 |  |  |  |  | 57.0337 | 0 | 1 | GL | ANSI A 190.12017 compliant glued laminated timber | 13.4% | 580 | 8.2224 | 0.375 | 0.45 | 10.2031 | 1 | GL | ANSI A 190.12017 compliant glued laminated timber | 13.4% | 580 | 2.9684 | 0.475 | 0.475 | 5.1015 | 2 | 2.9926 | 1.7603 | 0.95806 | 0.23782 | 5.2679 |  |  | Front | 2.9926 | 1.7603 | 0.95806 | 3.706 | 5.2679 |  |  | Front
Dw | FC | 491 | Dw_491 | 385.8601 | Cribs | 17.5 | 56.3298 | 198.6399 | 30% | 69.31% | 79.12% | 105.8% | Wo;B;Co | 59.34% | 0% | 0% | 74.12% | 91.54% |  | 1.7707 | 10.6606 | 5.2839 | 0.071415 | 0.071415 |  |  |  | 250 | [6 empty] | 180 | [5 empty] | 240 | [20 empty] | 6.9364 | 8.1209 | 2.8551 | [12 empty] | 59.592 | Gypsum Board, Type X (5/8 in) | 31.8 | CLT | 175 |  |  | CLT 5-ply 35mm | ANSI/APA PRG 320, 2018 compliant | 13% | 470 | 76.0087 | 44.694 | CLT | 175 |  |  |  |  | CLT 5-ply 35mm | ANSI/APA PRG 320, 2018 compliant | 13% | 470 |  | 56.3298 | 0 | concrete, lightweight | 100 | KAOWOOL | 20 | CLT | 175 |  |  |  |  | 56.3298 | 0 | 1 | GL | ANSI A 190.12017 compliant glued laminated timber | 13.4% | 580 | 8.1209 | 0.375 | 0.45 | 9.932 | 1 | GL | ANSI A 190.12017 compliant glued laminated timber | 13.4% | 580 | 2.8551 | 0.475 | 0.475 | 4.966 | 2 | 3.0102 | 1.7707 | 0.83438 | 0.22898 | 5.3303 |  |  | Front | 3.0102 | 1.7707 | 0.83438 | 3.6972 | 5.3303 |  |  | Front
Dw | FC | 492 | Dw_492 | 408.0146 | Cribs | 17.5 | 48.0318 | 172.2307 | 30% | 67.84% | 80.61% | 107.6% | Wo;B;Co | 60.46% | 0% | 0% | 75.37% | 82.48% |  | 1.884 | 12.0686 | 3.9799 | 0.096181 | 0.096181 |  |  |  | 250 | [6 empty] | 180 | [5 empty] | 240 | [20 empty] | 6.9364 | 6.9246 | 2.7475 | [12 empty] | 51.6692 | Gypsum Board, Type X (5/8 in) | 31.8 | CLT | 175 |  |  | CLT 5-ply 35mm | ANSI/APA PRG 320, 2018 compliant | 13% | 470 | 66.1956 | 38.7519 | CLT | 175 |  |  |  |  | CLT 5-ply 35mm | ANSI/APA PRG 320, 2018 compliant | 13% | 470 |  | 48.0318 | 0 | concrete, lightweight | 100 | KAOWOOL | 20 | CLT | 175 |  |  |  |  | 48.0318 | 0 | 1 | GL | ANSI A 190.12017 compliant glued laminated timber | 13.4% | 580 | 6.9246 | 0.375 | 0.45 | 8.6115 | 1 | GL | ANSI A 190.12017 compliant glued laminated timber | 13.4% | 580 | 2.7475 | 0.475 | 0.475 | 4.3058 | 2 | 3.2029 | 1.884 | 0.6135 | 0.13267 | 6.0343 |  |  | Front | 3.2029 | 1.884 | 0.6135 | 3.6009 | 6.0343 |  |  | Front
Dw | FC | 493 | Dw_493 | 518.688 | Cribs | 17.5 | 52.0575 | 187.9403 | 30% | 67.26% | 78.09% | 108.3% | Wo;B;Co | 58.57% | 0% | 0% | 75.89% | 85.21% |  | 1.8488 | 11.6218 | 4.4793 | 0.084082 | 0.084082 |  |  |  | 250 | [6 empty] | 180 | [5 empty] | 240 | [20 empty] | 6.9364 | 7.505 | 2.9023 | [12 empty] | 56.3821 | Gypsum Board, Type X (5/8 in) | 31.8 | CLT | 175 |  |  | CLT 5-ply 35mm | ANSI/APA PRG 320, 2018 compliant | 13% | 470 | 73.8537 | 42.2866 | CLT | 175 |  |  |  |  | CLT 5-ply 35mm | ANSI/APA PRG 320, 2018 compliant | 13% | 470 |  | 52.0575 | 0 | concrete, lightweight | 100 | KAOWOOL | 20 | CLT | 175 |  |  |  |  | 52.0575 | 0 | 1 | GL | ANSI A 190.12017 compliant glued laminated timber | 13.4% | 580 | 7.505 | 0.375 | 0.45 | 9.397 | 1 | GL | ANSI A 190.12017 compliant glued laminated timber | 13.4% | 580 | 2.9023 | 0.475 | 0.475 | 4.6985 | 2 | 3.143 | 1.8488 | 0.80343 | 0.16259 | 5.8109 |  |  | Front | 3.143 | 1.8488 | 0.80343 | 3.6308 | 5.8109 |  |  | Front
Dw | FC | 494 | Dw_494 | 514.8114 | Cribs | 17.5 | 45.1209 | 164.4588 | 30% | 66.48% | 79.92% | 109.3% | Wo;B;Co | 59.94% | 0% | 0% | 76.61% | 78.38% |  | 1.9159 | 12.4801 | 3.6154 | 0.10504 | 0.10504 |  |  |  | 250 | [6 empty] | 180 | [5 empty] | 240 | [20 empty] | 6.9364 | 6.5049 | 2.7608 | [12 empty] | 49.3376 | Gypsum Board, Type X (5/8 in) | 31.8 | CLT | 175 |  |  | CLT 5-ply 35mm | ANSI/APA PRG 320, 2018 compliant | 13% | 470 | 64.2454 | 37.0032 | CLT | 175 |  |  |  |  | CLT 5-ply 35mm | ANSI/APA PRG 320, 2018 compliant | 13% | 470 |  | 45.1209 | 0 | concrete, lightweight | 100 | KAOWOOL | 20 | CLT | 175 |  |  |  |  | 45.1209 | 0 | 1 | GL | ANSI A 190.12017 compliant glued laminated timber | 13.4% | 580 | 6.5049 | 0.375 | 0.45 | 8.2229 | 1 | GL | ANSI A 190.12017 compliant glued laminated timber | 13.4% | 580 | 2.7608 | 0.475 | 0.475 | 4.1115 | 2 | 3.257 | 1.9159 | 0.59489 | 0.1056 | 6.24 |  |  | Front | 3.257 | 1.9159 | 0.59489 | 3.5738 | 6.24 |  |  | Front
Dw | FC | 495 | Dw_495 | 463.6571 | Cribs | 17.5 | 58.8538 | 208.4684 | 30% | 68.91% | 78.25% | 106.3% | Wo;B;Co | 58.69% | 0% | 0% | 74.45% | 93.21% |  | 1.7852 | 10.8357 | 5.4315 | 0.069448 | 0.069448 |  |  |  | 250 | [6 empty] | 180 | [5 empty] | 240 | [20 empty] | 6.9364 | 8.4848 | 2.9427 | [12 empty] | 62.5405 | Gypsum Board, Type X (5/8 in) | 31.8 | CLT | 175 |  |  | CLT 5-ply 35mm | ANSI/APA PRG 320, 2018 compliant | 13% | 470 | 80.7893 | 46.9054 | CLT | 175 |  |  |  |  | CLT 5-ply 35mm | ANSI/APA PRG 320, 2018 compliant | 13% | 470 |  | 58.8538 | 0 | concrete, lightweight | 100 | KAOWOOL | 20 | CLT | 175 |  |  |  |  | 58.8538 | 0 | 1 | GL | ANSI A 190.12017 compliant glued laminated timber | 13.4% | 580 | 8.4848 | 0.375 | 0.45 | 10.4234 | 1 | GL | ANSI A 190.12017 compliant glued laminated timber | 13.4% | 580 | 2.9427 | 0.475 | 0.475 | 5.2117 | 2 | 3.0349 | 1.7852 | 0.90753 | 0.21667 | 5.4178 |  |  | Front | 3.0349 | 1.7852 | 0.90753 | 3.6849 | 5.4178 |  |  | Front
Dw | FC | 496 | Dw_496 | 403.4029 | Cribs | 17.5 | 58.0948 | 210.1948 | 30% | 67.08% | 75.91% | 108.5% | Wo;B;Co | 56.94% | 0% | 0% | 76.05% | 90.1% |  | 1.7938 | 10.9402 | 5.3102 | 0.06971 | 0.06971 |  |  |  | 250 | [6 empty] | 180 | [5 empty] | 240 | [20 empty] | 6.9364 | 8.3754 | 3.0697 | [12 empty] | 63.0585 | Gypsum Board, Type X (5/8 in) | 31.8 | CLT | 175 |  |  | CLT 5-ply 35mm | ANSI/APA PRG 320, 2018 compliant | 13% | 470 | 84.0336 | 47.2938 | CLT | 175 |  |  |  |  | CLT 5-ply 35mm | ANSI/APA PRG 320, 2018 compliant | 13% | 470 |  | 58.0948 | 0 | concrete, lightweight | 100 | KAOWOOL | 20 | CLT | 175 |  |  |  |  | 58.0948 | 0 | 1 | GL | ANSI A 190.12017 compliant glued laminated timber | 13.4% | 580 | 8.3754 | 0.375 | 0.45 | 10.5097 | 1 | GL | ANSI A 190.12017 compliant glued laminated timber | 13.4% | 580 | 3.0697 | 0.475 | 0.475 | 5.2549 | 2 | 3.0495 | 1.7938 | 1.0259 | 0.20937 | 5.4701 |  |  | Front | 3.0495 | 1.7938 | 1.0259 | 3.6776 | 5.4701 |  |  | Front
Dw | FC | 497 | Dw_497 | 563.2337 | Cribs | 17.5 | 60.1566 | 212.1069 | 30% | 69.32% | 79.6% | 105.8% | Wo;B;Co | 59.7% | 0% | 0% | 74.11% | 94.91% |  | 1.8673 | 11.8557 | 5.0741 | 0.076381 | 0.076381 |  |  |  | 250 | [6 empty] | 180 | [5 empty] | 240 | [20 empty] | 6.9364 | 8.6726 | 2.9404 | [12 empty] | 63.6321 | Gypsum Board, Type X (5/8 in) | 31.8 | CLT | 175 |  |  | CLT 5-ply 35mm | ANSI/APA PRG 320, 2018 compliant | 13% | 470 | 81.8221 | 47.7241 | CLT | 175 |  |  |  |  | CLT 5-ply 35mm | ANSI/APA PRG 320, 2018 compliant | 13% | 470 |  | 60.1566 | 0 | concrete, lightweight | 100 | KAOWOOL | 20 | CLT | 175 |  |  |  |  | 60.1566 | 0 | 1 | GL | ANSI A 190.12017 compliant glued laminated timber | 13.4% | 580 | 8.6726 | 0.375 | 0.45 | 10.6053 | 1 | GL | ANSI A 190.12017 compliant glued laminated timber | 13.4% | 580 | 2.9404 | 0.475 | 0.475 | 5.3027 | 2 | 3.1745 | 1.8673 | 0.82307 | 0.14686 | 5.9278 |  |  | Front | 3.1745 | 1.8673 | 0.82307 | 3.6151 | 5.9278 |  |  | Front
Dw | FC | 498 | Dw_498 | 383.276 | Cribs | 17.5 | 53.1307 | 191.5103 | 30% | 67.39% | 75.78% | 108.1% | Wo;B;Co | 56.83% | 0% | 0% | 75.76% | 86.29% |  | 1.6654 | 9.4305 | 5.6339 | 0.063548 | 0.063548 |  |  |  | 250 | [6 empty] | 180 | [5 empty] | 240 | [20 empty] | 6.9364 | 7.6597 | 2.9203 | [12 empty] | 57.4531 | Gypsum Board, Type X (5/8 in) | 31.8 | CLT | 175 |  |  | CLT 5-ply 35mm | ANSI/APA PRG 320, 2018 compliant | 13% | 470 | 75.2773 | 43.0898 | CLT | 175 |  |  |  |  | CLT 5-ply 35mm | ANSI/APA PRG 320, 2018 compliant | 13% | 470 |  | 53.1307 | 0 | concrete, lightweight | 100 | KAOWOOL | 20 | CLT | 175 |  |  |  |  | 53.1307 | 0 | 1 | GL | ANSI A 190.12017 compliant glued laminated timber | 13.4% | 580 | 7.6597 | 0.375 | 0.45 | 9.5755 | 1 | GL | ANSI A 190.12017 compliant glued laminated timber | 13.4% | 580 | 2.9203 | 0.475 | 0.475 | 4.7878 | 2 | 2.8312 | 1.6654 | 1.0048 | 0.31848 | 4.7152 |  |  | Front | 2.8312 | 1.6654 | 1.0048 | 3.7867 | 4.7152 |  |  | Front
Dw | FC | 499 | Dw_499 | 568.8951 | Cribs | 17.5 | 51.1428 | 185.2534 | 30% | 66.98% | 76.61% | 108.7% | Wo;B;Co | 57.46% | 0% | 0% | 76.14% | 84.08% |  | 1.7513 | 10.4278 | 4.9045 | 0.074491 | 0.074491 |  |  |  | 250 | [6 empty] | 180 | [5 empty] | 240 | [20 empty] | 6.9364 | 7.3731 | 2.899 | [12 empty] | 55.576 | Gypsum Board, Type X (5/8 in) | 31.8 | CLT | 175 |  |  | CLT 5-ply 35mm | ANSI/APA PRG 320, 2018 compliant | 13% | 470 | 72.9963 | 41.682 | CLT | 175 |  |  |  |  | CLT 5-ply 35mm | ANSI/APA PRG 320, 2018 compliant | 13% | 470 |  | 51.1428 | 0 | concrete, lightweight | 100 | KAOWOOL | 20 | CLT | 175 |  |  |  |  | 51.1428 | 0 | 1 | GL | ANSI A 190.12017 compliant glued laminated timber | 13.4% | 580 | 7.3731 | 0.375 | 0.45 | 9.2627 | 1 | GL | ANSI A 190.12017 compliant glued laminated timber | 13.4% | 580 | 2.899 | 0.475 | 0.475 | 4.6313 | 2 | 2.9772 | 1.7513 | 0.89777 | 0.24551 | 5.2139 |  |  | Front | 2.9772 | 1.7513 | 0.89777 | 3.7137 | 5.2139 |  |  | Front
Dw | FC | 500 | Dw_500 | 501.4103 | Cribs | 17.5 | 44.0724 | 167.117 | 30% | 63.48% | 74.77% | 113.8% | Wo;B;Co | 56.08% | 0% | 0% | 79.7% | 74.01% |  | 1.8727 | 11.9233 | 3.6963 | 0.097635 | 0.097635 |  |  |  | 250 | [6 empty] | 180 | [5 empty] | 240 | [20 empty] | 6.9364 | 6.3538 | 2.9711 | [12 empty] | 50.1351 | Gypsum Board, Type X (5/8 in) | 31.8 | CLT | 175 |  |  | CLT 5-ply 35mm | ANSI/APA PRG 320, 2018 compliant | 13% | 470 | 69.0007 | 37.6013 | CLT | 175 |  |  |  |  | CLT 5-ply 35mm | ANSI/APA PRG 320, 2018 compliant | 13% | 470 |  | 44.0724 | 0 | concrete, lightweight | 100 | KAOWOOL | 20 | CLT | 175 |  |  |  |  | 44.0724 | 0 | 1 | GL | ANSI A 190.12017 compliant glued laminated timber | 13.4% | 580 | 6.3538 | 0.375 | 0.45 | 8.3558 | 1 | GL | ANSI A 190.12017 compliant glued laminated timber | 13.4% | 580 | 2.9711 | 0.475 | 0.475 | 4.1779 | 2 | 3.1835 | 1.8727 | 0.84841 | 0.14234 | 5.9617 |  |  | Front | 3.1835 | 1.8727 | 0.84841 | 3.6105 | 5.9617 |  |  | Front
Dw | FC | 501 | Dw_501 | 473.5631 | Cribs | 17.5 | 46.8165 | 173.6744 | 30% | 65.09% | 76.1% | 111.3% | Wo;B;Co | 57.07% | 0% | 0% | 77.98% | 78.15% |  | 1.8448 | 11.5716 | 4.0458 | 0.090498 | 0.090498 |  |  |  | 250 | [6 empty] | 180 | [5 empty] | 240 | [20 empty] | 6.9364 | 6.7494 | 2.9243 | [12 empty] | 52.1023 | Gypsum Board, Type X (5/8 in) | 31.8 | CLT | 175 |  |  | CLT 5-ply 35mm | ANSI/APA PRG 320, 2018 compliant | 13% | 470 | 70.0699 | 39.0767 | CLT | 175 |  |  |  |  | CLT 5-ply 35mm | ANSI/APA PRG 320, 2018 compliant | 13% | 470 |  | 46.8165 | 0 | concrete, lightweight | 100 | KAOWOOL | 20 | CLT | 175 |  |  |  |  | 46.8165 | 0 | 1 | GL | ANSI A 190.12017 compliant glued laminated timber | 13.4% | 580 | 6.7494 | 0.375 | 0.45 | 8.6837 | 1 | GL | ANSI A 190.12017 compliant glued laminated timber | 13.4% | 580 | 2.9243 | 0.475 | 0.475 | 4.3419 | 2 | 3.1362 | 1.8448 | 0.82942 | 0.16599 | 5.7858 |  |  | Front | 3.1362 | 1.8448 | 0.82942 | 3.6342 | 5.7858 |  |  | Front
Dw | FC | 502 | Dw_502 | 552.5503 | Cribs | 17.5 | 45.8165 | 171.9814 | 30% | 64.21% | 74.06% | 112.6% | Wo;B;Co | 55.55% | 0% | 0% | 78.9% | 76.28% |  | 1.7726 | 10.6828 | 4.2888 | 0.0827 | 0.0827 |  |  |  | 250 | [6 empty] | 180 | [5 empty] | 240 | [20 empty] | 6.9364 | 6.6052 | 2.9667 | [12 empty] | 51.5944 | Gypsum Board, Type X (5/8 in) | 31.8 | CLT | 175 |  |  | CLT 5-ply 35mm | ANSI/APA PRG 320, 2018 compliant | 13% | 470 | 70.3769 | 38.6958 | CLT | 175 |  |  |  |  | CLT 5-ply 35mm | ANSI/APA PRG 320, 2018 compliant | 13% | 470 |  | 45.8165 | 0 | concrete, lightweight | 100 | KAOWOOL | 20 | CLT | 175 |  |  |  |  | 45.8165 | 0 | 1 | GL | ANSI A 190.12017 compliant glued laminated timber | 13.4% | 580 | 6.6052 | 0.375 | 0.45 | 8.5991 | 1 | GL | ANSI A 190.12017 compliant glued laminated timber | 13.4% | 580 | 2.9667 | 0.475 | 0.475 | 4.2995 | 2 | 3.0134 | 1.7726 | 0.94415 | 0.22741 | 5.3414 |  |  | Front | 3.0134 | 1.7726 | 0.94415 | 3.6956 | 5.3414 |  |  | Front
Dw | FC | 503 | Dw_503 | 580.3748 | Cribs | 17.5 | 45.197 | 166.8315 | 30% | 65.48% | 75.75% | 110.7% | Wo;B;Co | 56.81% | 0% | 0% | 77.59% | 77.27% |  | 1.7462 | 10.3668 | 4.3598 | 0.082112 | 0.082112 |  |  |  | 250 | [6 empty] | 180 | [5 empty] | 240 | [20 empty] | 6.9364 | 6.5159 | 2.8411 | [12 empty] | 50.0495 | Gypsum Board, Type X (5/8 in) | 31.8 | CLT | 175 |  |  | CLT 5-ply 35mm | ANSI/APA PRG 320, 2018 compliant | 13% | 470 | 66.466 | 37.5371 | CLT | 175 |  |  |  |  | CLT 5-ply 35mm | ANSI/APA PRG 320, 2018 compliant | 13% | 470 |  | 45.197 | 0 | concrete, lightweight | 100 | KAOWOOL | 20 | CLT | 175 |  |  |  |  | 45.197 | 0 | 1 | GL | ANSI A 190.12017 compliant glued laminated timber | 13.4% | 580 | 6.5159 | 0.375 | 0.45 | 8.3416 | 1 | GL | ANSI A 190.12017 compliant glued laminated timber | 13.4% | 580 | 2.8411 | 0.475 | 0.475 | 4.1708 | 2 | 2.9685 | 1.7462 | 0.8449 | 0.24987 | 5.1834 |  |  | Front | 2.9685 | 1.7462 | 0.8449 | 3.7181 | 5.1834 |  |  | Front
Dw | FC | 504 | Dw_504 | 510.3311 | Cribs | 17.5 | 48.0204 | 177.822 | 30% | 65.23% | 77.36% | 111.1% | Wo;B;Co | 58.02% | 0% | 0% | 77.84% | 79.3% |  | 1.9421 | 12.824 | 3.7446 | 0.1005 | 0.1005 |  |  |  | 250 | [6 empty] | 180 | [5 empty] | 240 | [20 empty] | 6.9364 | 6.923 | 2.9504 | [12 empty] | 53.3466 | Gypsum Board, Type X (5/8 in) | 31.8 | CLT | 175 |  |  | CLT 5-ply 35mm | ANSI/APA PRG 320, 2018 compliant | 13% | 470 | 71.8096 | 40.01 | CLT | 175 |  |  |  |  | CLT 5-ply 35mm | ANSI/APA PRG 320, 2018 compliant | 13% | 470 |  | 48.0204 | 0 | concrete, lightweight | 100 | KAOWOOL | 20 | CLT | 175 |  |  |  |  | 48.0204 | 0 | 1 | GL | ANSI A 190.12017 compliant glued laminated timber | 13.4% | 580 | 6.923 | 0.375 | 0.45 | 8.8911 | 1 | GL | ANSI A 190.12017 compliant glued laminated timber | 13.4% | 580 | 2.9504 | 0.475 | 0.475 | 4.4456 | 2 | 3.3016 | 1.9421 | 0.75829 | 0.08331 | 6.412 |  |  | Front | 3.3016 | 1.9421 | 0.75829 | 3.5515 | 6.412 |  |  | Front
Dw | FC | 505 | Dw_505 | 449.2473 | Cribs | 17.5 | 44.3047 | 165.7121 | 30% | 64.48% | 73.43% | 112.2% | Wo;B;Co | 55.07% | 0% | 0% | 78.62% | 75.36% |  | 1.6626 | 9.3989 | 4.7138 | 0.073135 | 0.073135 |  |  |  | 250 | [6 empty] | 180 | [5 empty] | 240 | [20 empty] | 6.9364 | 6.3873 | 2.8935 | [12 empty] | 49.7136 | Gypsum Board, Type X (5/8 in) | 31.8 | CLT | 175 |  |  | CLT 5-ply 35mm | ANSI/APA PRG 320, 2018 compliant | 13% | 470 | 67.1313 | 37.2852 | CLT | 175 |  |  |  |  | CLT 5-ply 35mm | ANSI/APA PRG 320, 2018 compliant | 13% | 470 |  | 44.3047 | 0 | concrete, lightweight | 100 | KAOWOOL | 20 | CLT | 175 |  |  |  |  | 44.3047 | 0 | 1 | GL | ANSI A 190.12017 compliant glued laminated timber | 13.4% | 580 | 6.3873 | 0.375 | 0.45 | 8.2856 | 1 | GL | ANSI A 190.12017 compliant glued laminated timber | 13.4% | 580 | 2.8935 | 0.475 | 0.475 | 4.1428 | 2 | 2.8265 | 1.6626 | 0.98081 | 0.32085 | 4.6995 |  |  | Front | 2.8265 | 1.6626 | 0.98081 | 3.7891 | 4.6995 |  |  | Front
Dw | FC | 506 | Dw_506 | 449.4036 | Cribs | 17.5 | 61.3471 | 217.3118 | 30% | 68.9% | 84.36% | 106.3% | Wo;B;Co | 63.27% | 0% | 0% | 74.46% | 95.38% |  | 2.2582 | 17.3389 | 3.5381 | 0.1199 | 0.1199 |  |  |  | 250 | [6 empty] | 180 | [5 empty] | 240 | [20 empty] | 6.9364 | 8.8442 | 2.9979 | [12 empty] | 65.1935 | Gypsum Board, Type X (5/8 in) | 31.8 | CLT | 175 |  |  | CLT 5-ply 35mm | ANSI/APA PRG 320, 2018 compliant | 13% | 470 | 84.646 | 48.8952 | CLT | 175 |  |  |  |  | CLT 5-ply 35mm | ANSI/APA PRG 320, 2018 compliant | 13% | 470 |  | 61.3471 | 0 | concrete, lightweight | 100 | KAOWOOL | 20 | CLT | 175 |  |  |  |  | 61.3471 | 0 | 1 | GL | ANSI A 190.12017 compliant glued laminated timber | 13.4% | 580 | 8.8442 | 0.375 | 0.45 | 10.8656 | 1 | GL | ANSI A 190.12017 compliant glued laminated timber | 13.4% | 580 | 2.9979 | 0.475 | 0.475 | 5.4328 | 2 | 3.839 | 2.2582 | 0.48966 | 1.5487 | 8.6694 |  |  | Front | 3.839 | 2.2582 | 0.48966 | 1.5487 | 8.6694 |  |  | Rear
Dw | FC | 507 | Dw_507 | 505.1771 | Cribs | 17.5 | 55.6352 | 199.4635 | 30% | 67.85% | 77% | 107.6% | Wo;B;Co | 57.75% | 0% | 0% | 75.36% | 89.02% |  | 1.7556 | 10.4798 | 5.3088 | 0.069616 | 0.069616 |  |  |  | 250 | [6 empty] | 180 | [5 empty] | 240 | [20 empty] | 6.9364 | 8.0208 | 2.9482 | [12 empty] | 59.839 | Gypsum Board, Type X (5/8 in) | 31.8 | CLT | 175 |  |  | CLT 5-ply 35mm | ANSI/APA PRG 320, 2018 compliant | 13% | 470 | 78.2215 | 44.8793 | CLT | 175 |  |  |  |  | CLT 5-ply 35mm | ANSI/APA PRG 320, 2018 compliant | 13% | 470 |  | 55.6352 | 0 | concrete, lightweight | 100 | KAOWOOL | 20 | CLT | 175 |  |  |  |  | 55.6352 | 0 | 1 | GL | ANSI A 190.12017 compliant glued laminated timber | 13.4% | 580 | 8.0208 | 0.375 | 0.45 | 9.9732 | 1 | GL | ANSI A 190.12017 compliant glued laminated timber | 13.4% | 580 | 2.9482 | 0.475 | 0.475 | 4.9866 | 2 | 2.9846 | 1.7556 | 0.94254 | 0.2418 | 5.2399 |  |  | Front | 2.9846 | 1.7556 | 0.94254 | 3.71 | 5.2399 |  |  | Front
Dw | FC | 508 | Dw_508 | 462.5097 | Cribs | 17.5 | 47.6673 | 175.4598 | 30% | 65.69% | 81.26% | 110.4% | Wo;B;Co | 60.94% | 0% | 0% | 77.37% | 79.57% |  | 2.1244 | 15.3446 | 3.1065 | 0.12747 | 0.12747 |  |  |  | 250 | [6 empty] | 180 | [5 empty] | 240 | [20 empty] | 6.9364 | 6.8721 | 2.9013 | [12 empty] | 52.6379 | Gypsum Board, Type X (5/8 in) | 31.8 | CLT | 175 |  |  | CLT 5-ply 35mm | ANSI/APA PRG 320, 2018 compliant | 13% | 470 | 70.1536 | 39.4785 | CLT | 175 |  |  |  |  | CLT 5-ply 35mm | ANSI/APA PRG 320, 2018 compliant | 13% | 470 |  | 47.6673 | 0 | concrete, lightweight | 100 | KAOWOOL | 20 | CLT | 175 |  |  |  |  | 47.6673 | 0 | 1 | GL | ANSI A 190.12017 compliant glued laminated timber | 13.4% | 580 | 6.8721 | 0.375 | 0.45 | 8.773 | 1 | GL | ANSI A 190.12017 compliant glued laminated timber | 13.4% | 580 | 2.9013 | 0.475 | 0.475 | 4.3865 | 2 | 3.6115 | 2.1244 | 0.5269 | 1.6625 | 7.6723 |  |  | Front | 3.6115 | 2.1244 | 0.5269 | 1.6625 | 7.6723 |  |  | Rear
Dw | FC | 509 | Dw_509 | 513.1922 | Cribs | 17.5 | 50.3307 | 189.1765 | 30% | 64.12% | 77.41% | 112.8% | Wo;B;Co | 58.06% | 0% | 0% | 79% | 79.82% |  | 2.1145 | 15.2023 | 3.3107 | 0.11686 | 0.11686 |  |  |  | 250 | [6 empty] | 180 | [5 empty] | 240 | [20 empty] | 6.9364 | 7.256 | 3.1184 | [12 empty] | 56.7529 | Gypsum Board, Type X (5/8 in) | 31.8 | CLT | 175 |  |  | CLT 5-ply 35mm | ANSI/APA PRG 320, 2018 compliant | 13% | 470 | 78.5434 | 42.5647 | CLT | 175 |  |  |  |  | CLT 5-ply 35mm | ANSI/APA PRG 320, 2018 compliant | 13% | 470 |  | 50.3307 | 0 | concrete, lightweight | 100 | KAOWOOL | 20 | CLT | 175 |  |  |  |  | 50.3307 | 0 | 1 | GL | ANSI A 190.12017 compliant glued laminated timber | 13.4% | 580 | 7.256 | 0.375 | 0.45 | 9.4588 | 1 | GL | ANSI A 190.12017 compliant glued laminated timber | 13.4% | 580 | 3.1184 | 0.475 | 0.475 | 4.7294 | 2 | 3.5947 | 2.1145 | 0.75385 | 1.6708 | 7.6012 |  |  | Front | 3.5947 | 2.1145 | 0.75385 | 1.6708 | 7.6012 |  |  | Rear
Dw | FC | 510 | Dw_510 | 551.5039 | Cribs | 17.5 | 50.4745 | 179.8196 | 30% | 68.4% | 77.17% | 106.9% | Wo;B;Co | 57.88% | 0% | 0% | 74.88% | 85.28% |  | 1.6239 | 8.9665 | 5.6292 | 0.063544 | 0.063544 |  |  |  | 250 | [6 empty] | 180 | [5 empty] | 240 | [20 empty] | 6.9364 | 7.2768 | 2.7746 | [12 empty] | 53.9459 | Gypsum Board, Type X (5/8 in) | 31.8 | CLT | 175 |  |  | CLT 5-ply 35mm | ANSI/APA PRG 320, 2018 compliant | 13% | 470 | 68.899 | 40.4594 | CLT | 175 |  |  |  |  | CLT 5-ply 35mm | ANSI/APA PRG 320, 2018 compliant | 13% | 470 |  | 50.4745 | 0 | concrete, lightweight | 100 | KAOWOOL | 20 | CLT | 175 |  |  |  |  | 50.4745 | 0 | 1 | GL | ANSI A 190.12017 compliant glued laminated timber | 13.4% | 580 | 7.2768 | 0.375 | 0.45 | 8.991 | 1 | GL | ANSI A 190.12017 compliant glued laminated timber | 13.4% | 580 | 2.7746 | 0.475 | 0.475 | 4.4955 | 2 | 2.7607 | 1.6239 | 0.90061 | 0.35374 | 4.4833 |  |  | Front | 2.7607 | 1.6239 | 0.90061 | 3.8219 | 4.4833 |  |  | Front
Dw | FC | 511 | Dw_511 | 465.6993 | Cribs | 17.5 | 48.8692 | 177.1285 | 30% | 66.93% | 75.63% | 108.7% | Wo;B;Co | 56.72% | 0% | 0% | 76.19% | 82.09% |  | 1.6386 | 9.129 | 5.3532 | 0.065974 | 0.065974 |  |  |  | 250 | [6 empty] | 180 | [5 empty] | 240 | [20 empty] | 6.9364 | 7.0453 | 2.8391 | [12 empty] | 53.1386 | Gypsum Board, Type X (5/8 in) | 31.8 | CLT | 175 |  |  | CLT 5-ply 35mm | ANSI/APA PRG 320, 2018 compliant | 13% | 470 | 69.4187 | 39.8539 | CLT | 175 |  |  |  |  | CLT 5-ply 35mm | ANSI/APA PRG 320, 2018 compliant | 13% | 470 |  | 48.8692 | 0 | concrete, lightweight | 100 | KAOWOOL | 20 | CLT | 175 |  |  |  |  | 48.8692 | 0 | 1 | GL | ANSI A 190.12017 compliant glued laminated timber | 13.4% | 580 | 7.0453 | 0.375 | 0.45 | 8.8564 | 1 | GL | ANSI A 190.12017 compliant glued laminated timber | 13.4% | 580 | 2.8391 | 0.475 | 0.475 | 4.4282 | 2 | 2.7856 | 1.6386 | 0.95048 | 0.34129 | 4.5645 |  |  | Front | 2.7856 | 1.6386 | 0.95048 | 3.8095 | 4.5645 |  |  | Front
Dw | FC | 512 | Dw_512 | 438.1218 | Cribs | 17.5 | 51.9254 | 189.9544 | 30% | 66.18% | 82.07% | 109.7% | Wo;B;Co | 61.56% | 0% | 0% | 76.89% | 83.73% |  | 2.2143 | 16.6708 | 3.1147 | 0.1306 | 0.1306 |  |  |  | 250 | [6 empty] | 180 | [5 empty] | 240 | [20 empty] | 6.9364 | 7.4859 | 2.9851 | [12 empty] | 56.9863 | Gypsum Board, Type X (5/8 in) | 31.8 | CLT | 175 |  |  | CLT 5-ply 35mm | ANSI/APA PRG 320, 2018 compliant | 13% | 470 | 76.1321 | 42.7397 | CLT | 175 |  |  |  |  | CLT 5-ply 35mm | ANSI/APA PRG 320, 2018 compliant | 13% | 470 |  | 51.9254 | 0 | concrete, lightweight | 100 | KAOWOOL | 20 | CLT | 175 |  |  |  |  | 51.9254 | 0 | 1 | GL | ANSI A 190.12017 compliant glued laminated timber | 13.4% | 580 | 7.4859 | 0.375 | 0.45 | 9.4977 | 1 | GL | ANSI A 190.12017 compliant glued laminated timber | 13.4% | 580 | 2.9851 | 0.475 | 0.475 | 4.7489 | 2 | 3.7643 | 2.2143 | 0.52077 | 1.586 | 8.3354 |  |  | Front | 3.7643 | 2.2143 | 0.52077 | 1.586 | 8.3354 |  |  | Rear
Dw | FC | 513 | Dw_513 | 412.1761 | Cribs | 17.5 | 42.0222 | 164.4742 | 30% | 61.35% | 73.37% | 117.4% | Wo;B;Co | 55.03% | 0% | 0% | 82.27% | 69.93% |  | 1.9688 | 13.1787 | 3.1887 | 0.11243 | 0.11243 |  |  |  | 250 | [6 empty] | 180 | [5 empty] | 240 | [20 empty] | 6.9364 | 6.0582 | 3.0947 | [12 empty] | 49.3423 | Gypsum Board, Type X (5/8 in) | 31.8 | CLT | 175 |  |  | CLT 5-ply 35mm | ANSI/APA PRG 320, 2018 compliant | 13% | 470 | 70.4582 | 37.0067 | CLT | 175 |  |  |  |  | CLT 5-ply 35mm | ANSI/APA PRG 320, 2018 compliant | 13% | 470 |  | 42.0222 | 0 | concrete, lightweight | 100 | KAOWOOL | 20 | CLT | 175 |  |  |  |  | 42.0222 | 0 | 1 | GL | ANSI A 190.12017 compliant glued laminated timber | 13.4% | 580 | 6.0582 | 0.375 | 0.45 | 8.2237 | 1 | GL | ANSI A 190.12017 compliant glued laminated timber | 13.4% | 580 | 3.0947 | 0.475 | 0.475 | 4.1119 | 2 | 3.3469 | 1.9688 | 0.87596 | 0.06064 | 6.5893 |  |  | Front | 3.3469 | 1.9688 | 0.87596 | 3.5288 | 6.5893 |  |  | Front
Dw | FC | 514 | Dw_514 | 794.8517 | Cribs | 17.5 | 54.4951 | 200.0603 | 30% | 65.9% | 78.82% | 110.1% | Wo;B;Co | 59.11% | 0% | 0% | 77.17% | 85.52% |  | 2.095 | 14.9226 | 3.6518 | 0.10796 | 0.10796 |  |  |  | 250 | [6 empty] | 180 | [5 empty] | 240 | [20 empty] | 6.9364 | 7.8564 | 3.0782 | [12 empty] | 60.0181 | Gypsum Board, Type X (5/8 in) | 31.8 | CLT | 175 |  |  | CLT 5-ply 35mm | ANSI/APA PRG 320, 2018 compliant | 13% | 470 | 81.0985 | 45.0136 | CLT | 175 |  |  |  |  | CLT 5-ply 35mm | ANSI/APA PRG 320, 2018 compliant | 13% | 470 |  | 54.4951 | 0 | concrete, lightweight | 100 | KAOWOOL | 20 | CLT | 175 |  |  |  |  | 54.4951 | 0 | 1 | GL | ANSI A 190.12017 compliant glued laminated timber | 13.4% | 580 | 7.8564 | 0.375 | 0.45 | 10.003 | 1 | GL | ANSI A 190.12017 compliant glued laminated timber | 13.4% | 580 | 3.0782 | 0.475 | 0.475 | 5.0015 | 2 | 3.5615 | 2.095 | 0.7332 | 1.6875 | 7.4613 |  |  | Front | 3.5615 | 2.095 | 0.7332 | 1.6875 | 7.4613 |  |  | Rear
Dw | FC | 515 | Dw_515 | 491.0639 | Cribs | 17.5 | 26.9368 | 115.5662 | 30% | 56.2% | 67.67% | 128.7% | Wo;B;Co | 50.76% | 0% | 0% | 90.18% | 53.34% |  | 1.7542 | 10.4621 | 2.5747 | 0.1199 | 0.1199 |  |  |  | 250 | [6 empty] | 180 | [5 empty] | 240 | [20 empty] | 6.9364 | 3.8834 | 2.8509 | [12 empty] | 34.6699 | Gypsum Board, Type X (5/8 in) | 31.8 | CLT | 175 |  |  | CLT 5-ply 35mm | ANSI/APA PRG 320, 2018 compliant | 13% | 470 | 51.721 | 26.0024 | CLT | 175 |  |  |  |  | CLT 5-ply 35mm | ANSI/APA PRG 320, 2018 compliant | 13% | 470 |  | 26.9368 | 0 | concrete, lightweight | 100 | KAOWOOL | 20 | CLT | 175 |  |  |  |  | 26.9368 | 0 | 1 | GL | ANSI A 190.12017 compliant glued laminated timber | 13.4% | 580 | 3.8834 | 0.375 | 0.45 | 5.7783 | 1 | GL | ANSI A 190.12017 compliant glued laminated timber | 13.4% | 580 | 2.8509 | 0.475 | 0.475 | 2.8892 | 2 | 2.9821 | 1.7542 | 0.84675 | 0.24306 | 5.231 |  |  | Front | 2.9821 | 1.7542 | 0.84675 | 3.7113 | 5.231 |  |  | Front
Dw | FC | 516 | Dw_516 | 469.0537 | Cribs | 17.5 | 59.6006 | 207.3823 | 30% | 70.55% | 83.82% | 104.4% | Wo;B;Co | 62.87% | 0% | 0% | 73.14% | 96.11% |  | 2.0262 | 13.9588 | 4.2697 | 0.095812 | 0.095812 |  |  |  | 250 | [6 empty] | 180 | [5 empty] | 240 | [20 empty] | 6.9364 | 8.5924 | 2.8393 | [12 empty] | 62.2147 | Gypsum Board, Type X (5/8 in) | 31.8 | CLT | 175 |  |  | CLT 5-ply 35mm | ANSI/APA PRG 320, 2018 compliant | 13% | 470 | 78.2096 | 46.661 | CLT | 175 |  |  |  |  | CLT 5-ply 35mm | ANSI/APA PRG 320, 2018 compliant | 13% | 470 |  | 59.6006 | 0 | concrete, lightweight | 100 | KAOWOOL | 20 | CLT | 175 |  |  |  |  | 59.6006 | 0 | 1 | GL | ANSI A 190.12017 compliant glued laminated timber | 13.4% | 580 | 8.5924 | 0.375 | 0.45 | 10.3691 | 1 | GL | ANSI A 190.12017 compliant glued laminated timber | 13.4% | 580 | 2.8393 | 0.475 | 0.475 | 5.1846 | 2 | 3.4446 | 2.0262 | 0.56306 | 0.01182 | 6.9794 |  |  | Front | 3.4446 | 2.0262 | 0.56306 | 3.48 | 6.9794 |  |  | Front
Dw | FC | 517 | Dw_517 | 567.7162 | Cribs | 17.5 | 45.3065 | 172.5997 | 30% | 63.16% | 73.21% | 114.3% | Wo;B;Co | 54.9% | 0% | 0% | 80.08% | 74.61% |  | 1.8194 | 11.2547 | 4.0255 | 0.087955 | 0.087955 |  |  |  | 250 | [6 empty] | 180 | [5 empty] | 240 | [20 empty] | 6.9364 | 6.5317 | 3.0437 | [12 empty] | 51.7799 | Gypsum Board, Type X (5/8 in) | 31.8 | CLT | 175 |  |  | CLT 5-ply 35mm | ANSI/APA PRG 320, 2018 compliant | 13% | 470 | 72.0152 | 38.8349 | CLT | 175 |  |  |  |  | CLT 5-ply 35mm | ANSI/APA PRG 320, 2018 compliant | 13% | 470 |  | 45.3065 | 0 | concrete, lightweight | 100 | KAOWOOL | 20 | CLT | 175 |  |  |  |  | 45.3065 | 0 | 1 | GL | ANSI A 190.12017 compliant glued laminated timber | 13.4% | 580 | 6.5317 | 0.375 | 0.45 | 8.63 | 1 | GL | ANSI A 190.12017 compliant glued laminated timber | 13.4% | 580 | 3.0437 | 0.475 | 0.475 | 4.315 | 2 | 3.093 | 1.8194 | 0.97434 | 0.18761 | 5.6274 |  |  | Front | 3.093 | 1.8194 | 0.97434 | 3.6558 | 5.6274 |  |  | Front
Dw | FC | 518 | Dw_518 | 454.3876 | Cribs | 17.5 | 49.4179 | 184.4685 | 30% | 64.63% | 75.18% | 112% | Wo;B;Co | 56.38% | 0% | 0% | 78.46% | 79.71% |  | 1.8804 | 12.0217 | 4.1107 | 0.089365 | 0.089365 |  |  |  | 250 | [6 empty] | 180 | [5 empty] | 240 | [20 empty] | 6.9364 | 7.1244 | 3.0451 | [12 empty] | 55.3406 | Gypsum Board, Type X (5/8 in) | 31.8 | CLT | 175 |  |  | CLT 5-ply 35mm | ANSI/APA PRG 320, 2018 compliant | 13% | 470 | 75.6612 | 41.5054 | CLT | 175 |  |  |  |  | CLT 5-ply 35mm | ANSI/APA PRG 320, 2018 compliant | 13% | 470 |  | 49.4179 | 0 | concrete, lightweight | 100 | KAOWOOL | 20 | CLT | 175 |  |  |  |  | 49.4179 | 0 | 1 | GL | ANSI A 190.12017 compliant glued laminated timber | 13.4% | 580 | 7.1244 | 0.375 | 0.45 | 9.2234 | 1 | GL | ANSI A 190.12017 compliant glued laminated timber | 13.4% | 580 | 3.0451 | 0.475 | 0.475 | 4.6117 | 2 | 3.1966 | 1.8804 | 0.91471 | 0.13578 | 6.0109 |  |  | Front | 3.1966 | 1.8804 | 0.91471 | 3.604 | 6.0109 |  |  | Front
Dw | FC | 519 | Dw_519 | 489.9468 | Cribs | 17.5 | 56.9391 | 201.3985 | 30% | 69.03% | 79.2% | 106.1% | Wo;B;Co | 59.4% | 0% | 0% | 74.35% | 91.71% |  | 1.8178 | 11.235 | 5.068 | 0.075213 | 0.075213 |  |  |  | 250 | [6 empty] | 180 | [5 empty] | 240 | [20 empty] | 6.9364 | 8.2087 | 2.8894 | [12 empty] | 60.4195 | Gypsum Board, Type X (5/8 in) | 31.8 | CLT | 175 |  |  | CLT 5-ply 35mm | ANSI/APA PRG 320, 2018 compliant | 13% | 470 | 77.5486 | 45.3147 | CLT | 175 |  |  |  |  | CLT 5-ply 35mm | ANSI/APA PRG 320, 2018 compliant | 13% | 470 |  | 56.9391 | 0 | concrete, lightweight | 100 | KAOWOOL | 20 | CLT | 175 |  |  |  |  | 56.9391 | 0 | 1 | GL | ANSI A 190.12017 compliant glued laminated timber | 13.4% | 580 | 8.2087 | 0.375 | 0.45 | 10.0699 | 1 | GL | ANSI A 190.12017 compliant glued laminated timber | 13.4% | 580 | 2.8894 | 0.475 | 0.475 | 5.035 | 2 | 3.0903 | 1.8178 | 0.82157 | 0.18896 | 5.6175 |  |  | Front | 3.0903 | 1.8178 | 0.82157 | 3.6572 | 5.6175 |  |  | Front
Dw | FC | 520 | Dw_520 | 357.3199 | Cribs | 17.5 | 52.7369 | 189.1138 | 30% | 67.83% | 75.99% | 107.6% | Wo;B;Co | 56.99% | 0% | 0% | 75.38% | 86.51% |  | 1.6251 | 8.979 | 5.8734 | 0.060526 | 0.060526 |  |  |  | 250 | [6 empty] | 180 | [5 empty] | 240 | [20 empty] | 6.9364 | 7.6029 | 2.8763 | [12 empty] | 56.7341 | Gypsum Board, Type X (5/8 in) | 31.8 | CLT | 175 |  |  | CLT 5-ply 35mm | ANSI/APA PRG 320, 2018 compliant | 13% | 470 | 73.6683 | 42.5506 | CLT | 175 |  |  |  |  | CLT 5-ply 35mm | ANSI/APA PRG 320, 2018 compliant | 13% | 470 |  | 52.7369 | 0 | concrete, lightweight | 100 | KAOWOOL | 20 | CLT | 175 |  |  |  |  | 52.7369 | 0 | 1 | GL | ANSI A 190.12017 compliant glued laminated timber | 13.4% | 580 | 7.6029 | 0.375 | 0.45 | 9.4557 | 1 | GL | ANSI A 190.12017 compliant glued laminated timber | 13.4% | 580 | 2.8763 | 0.475 | 0.475 | 4.7278 | 2 | 2.7626 | 1.6251 | 1.0013 | 0.35278 | 4.4895 |  |  | Front | 2.7626 | 1.6251 | 1.0013 | 3.821 | 4.4895 |  |  | Front
Dw | FC | 521 | Dw_521 | 510.9085 | Cribs | 17.5 | 46.1435 | 169.9879 | 30% | 65.63% | 74.16% | 110.5% | Wo;B;Co | 55.62% | 0% | 0% | 77.43% | 78.23% |  | 1.6207 | 8.9312 | 5.1666 | 0.066888 | 0.066888 |  |  |  | 250 | [6 empty] | 180 | [5 empty] | 240 | [20 empty] | 6.9364 | 6.6524 | 2.859 | [12 empty] | 50.9964 | Gypsum Board, Type X (5/8 in) | 31.8 | CLT | 175 |  |  | CLT 5-ply 35mm | ANSI/APA PRG 320, 2018 compliant | 13% | 470 | 67.7293 | 38.2473 | CLT | 175 |  |  |  |  | CLT 5-ply 35mm | ANSI/APA PRG 320, 2018 compliant | 13% | 470 |  | 46.1435 | 0 | concrete, lightweight | 100 | KAOWOOL | 20 | CLT | 175 |  |  |  |  | 46.1435 | 0 | 1 | GL | ANSI A 190.12017 compliant glued laminated timber | 13.4% | 580 | 6.6524 | 0.375 | 0.45 | 8.4994 | 1 | GL | ANSI A 190.12017 compliant glued laminated timber | 13.4% | 580 | 2.859 | 0.475 | 0.475 | 4.2497 | 2 | 2.7553 | 1.6207 | 0.98827 | 0.35647 | 4.4656 |  |  | Front | 2.7553 | 1.6207 | 0.98827 | 3.8247 | 4.4656 |  |  | Front
Dw | FC | 522 | Dw_522 | 509.0668 | Cribs | 17.5 | 55.4499 | 195.6742 | 30% | 69.25% | 77.95% | 105.9% | Wo;B;Co | 58.46% | 0% | 0% | 74.17% | 90.69% |  | 1.6685 | 9.4655 | 5.8581 | 0.062485 | 0.062485 |  |  |  | 250 | [6 empty] | 180 | [5 empty] | 240 | [20 empty] | 6.9364 | 7.994 | 2.839 | [12 empty] | 58.7023 | Gypsum Board, Type X (5/8 in) | 31.8 | CLT | 175 |  |  | CLT 5-ply 35mm | ANSI/APA PRG 320, 2018 compliant | 13% | 470 | 74.8028 | 44.0267 | CLT | 175 |  |  |  |  | CLT 5-ply 35mm | ANSI/APA PRG 320, 2018 compliant | 13% | 470 |  | 55.4499 | 0 | concrete, lightweight | 100 | KAOWOOL | 20 | CLT | 175 |  |  |  |  | 55.4499 | 0 | 1 | GL | ANSI A 190.12017 compliant glued laminated timber | 13.4% | 580 | 7.994 | 0.375 | 0.45 | 9.7837 | 1 | GL | ANSI A 190.12017 compliant glued laminated timber | 13.4% | 580 | 2.839 | 0.475 | 0.475 | 4.8919 | 2 | 2.8365 | 1.6685 | 0.92045 | 0.31586 | 4.7327 |  |  | Front | 2.8365 | 1.6685 | 0.92045 | 3.7841 | 4.7327 |  |  | Front
Dw | FC | 523 | Dw_523 | 532.4663 | Cribs | 17.5 | 51.3653 | 186.3678 | 30% | 66.85% | 81.45% | 108.8% | Wo;B;Co | 61.09% | 0% | 0% | 76.26% | 84.1% |  | 2.0999 | 14.9919 | 3.4262 | 0.11657 | 0.11657 |  |  |  | 250 | [6 empty] | 180 | [5 empty] | 240 | [20 empty] | 6.9364 | 7.4052 | 2.9159 | [12 empty] | 55.9103 | Gypsum Board, Type X (5/8 in) | 31.8 | CLT | 175 |  |  | CLT 5-ply 35mm | ANSI/APA PRG 320, 2018 compliant | 13% | 470 | 73.6656 | 41.9327 | CLT | 175 |  |  |  |  | CLT 5-ply 35mm | ANSI/APA PRG 320, 2018 compliant | 13% | 470 |  | 51.3653 | 0 | concrete, lightweight | 100 | KAOWOOL | 20 | CLT | 175 |  |  |  |  | 51.3653 | 0 | 1 | GL | ANSI A 190.12017 compliant glued laminated timber | 13.4% | 580 | 7.4052 | 0.375 | 0.45 | 9.3184 | 1 | GL | ANSI A 190.12017 compliant glued laminated timber | 13.4% | 580 | 2.9159 | 0.475 | 0.475 | 4.6592 | 2 | 3.5698 | 2.0999 | 0.56604 | 1.6833 | 7.496 |  |  | Front | 3.5698 | 2.0999 | 0.56604 | 1.6833 | 7.496 |  |  | Rear
Dw | FC | 524 | Dw_524 | 309.9354 | Cribs | 17.5 | 55.0885 | 195.4284 | 30% | 68.77% | 81.53% | 106.4% | Wo;B;Co | 61.15% | 0% | 0% | 74.57% | 89.75% |  | 1.9809 | 13.3408 | 4.1293 | 0.096077 | 0.096077 |  |  |  | 250 | [6 empty] | 180 | [5 empty] | 240 | [20 empty] | 6.9364 | 7.9419 | 2.865 | [12 empty] | 58.6285 | Gypsum Board, Type X (5/8 in) | 31.8 | CLT | 175 |  |  | CLT 5-ply 35mm | ANSI/APA PRG 320, 2018 compliant | 13% | 470 | 75.2799 | 43.9714 | CLT | 175 |  |  |  |  | CLT 5-ply 35mm | ANSI/APA PRG 320, 2018 compliant | 13% | 470 |  | 55.0885 | 0 | concrete, lightweight | 100 | KAOWOOL | 20 | CLT | 175 |  |  |  |  | 55.0885 | 0 | 1 | GL | ANSI A 190.12017 compliant glued laminated timber | 13.4% | 580 | 7.9419 | 0.375 | 0.45 | 9.7714 | 1 | GL | ANSI A 190.12017 compliant glued laminated timber | 13.4% | 580 | 2.865 | 0.475 | 0.475 | 4.8857 | 2 | 3.3674 | 1.9809 | 0.6341 | 0.050376 | 6.6704 |  |  | Front | 3.3674 | 1.9809 | 0.6341 | 3.5186 | 6.6704 |  |  | Front
Dw | FC | 525 | Dw_525 | 434.5456 | Cribs | 17.5 | 46.4921 | 171.0194 | 30% | 65.75% | 78.69% | 110.4% | Wo;B;Co | 59.02% | 0% | 0% | 77.32% | 78.66% |  | 1.9432 | 12.8385 | 3.6213 | 0.10465 | 0.10465 |  |  |  | 250 | [6 empty] | 180 | [5 empty] | 240 | [20 empty] | 6.9364 | 6.7026 | 2.8607 | [12 empty] | 51.3058 | Gypsum Board, Type X (5/8 in) | 31.8 | CLT | 175 |  |  | CLT 5-ply 35mm | ANSI/APA PRG 320, 2018 compliant | 13% | 470 | 68.0637 | 38.4794 | CLT | 175 |  |  |  |  | CLT 5-ply 35mm | ANSI/APA PRG 320, 2018 compliant | 13% | 470 |  | 46.4921 | 0 | concrete, lightweight | 100 | KAOWOOL | 20 | CLT | 175 |  |  |  |  | 46.4921 | 0 | 1 | GL | ANSI A 190.12017 compliant glued laminated timber | 13.4% | 580 | 6.7026 | 0.375 | 0.45 | 8.551 | 1 | GL | ANSI A 190.12017 compliant glued laminated timber | 13.4% | 580 | 2.8607 | 0.475 | 0.475 | 4.2755 | 2 | 3.3034 | 1.9432 | 0.66754 | 0.082382 | 6.4192 |  |  | Front | 3.3034 | 1.9432 | 0.66754 | 3.5506 | 6.4192 |  |  | Front
Dw | FC | 526 | Dw_526 | 409.6342 | Cribs | 17.5 | 46.8301 | 168.8374 | 30% | 67.38% | 77.73% | 108.2% | Wo;B;Co | 58.3% | 0% | 0% | 75.78% | 80.9% |  | 1.7162 | 10.0146 | 4.6762 | 0.077705 | 0.077705 |  |  |  | 250 | [6 empty] | 180 | [5 empty] | 240 | [20 empty] | 6.9364 | 6.7514 | 2.7462 | [12 empty] | 50.6512 | Gypsum Board, Type X (5/8 in) | 31.8 | CLT | 175 |  |  | CLT 5-ply 35mm | ANSI/APA PRG 320, 2018 compliant | 13% | 470 | 65.2057 | 37.9884 | CLT | 175 |  |  |  |  | CLT 5-ply 35mm | ANSI/APA PRG 320, 2018 compliant | 13% | 470 |  | 46.8301 | 0 | concrete, lightweight | 100 | KAOWOOL | 20 | CLT | 175 |  |  |  |  | 46.8301 | 0 | 1 | GL | ANSI A 190.12017 compliant glued laminated timber | 13.4% | 580 | 6.7514 | 0.375 | 0.45 | 8.4419 | 1 | GL | ANSI A 190.12017 compliant glued laminated timber | 13.4% | 580 | 2.7462 | 0.475 | 0.475 | 4.2209 | 2 | 2.9176 | 1.7162 | 0.77992 | 0.2753 | 5.0073 |  |  | Front | 2.9176 | 1.7162 | 0.77992 | 3.7435 | 5.0073 |  |  | Front
Dw | FC | 527 | Dw_527 | 364.9637 | Cribs | 17.5 | 41.7677 | 156.3726 | 30% | 64.41% | 81.58% | 112.3% | Wo;B;Co | 61.19% | 0% | 0% | 78.69% | 73.21% |  | 2.1238 | 15.3356 | 2.7236 | 0.14292 | 0.14292 |  |  |  | 250 | [6 empty] | 180 | [5 empty] | 240 | [20 empty] | 6.9364 | 6.0215 | 2.8105 | [12 empty] | 46.9118 | Gypsum Board, Type X (5/8 in) | 31.8 | CLT | 175 |  |  | CLT 5-ply 35mm | ANSI/APA PRG 320, 2018 compliant | 13% | 470 | 62.8656 | 35.1838 | CLT | 175 |  |  |  |  | CLT 5-ply 35mm | ANSI/APA PRG 320, 2018 compliant | 13% | 470 |  | 41.7677 | 0 | concrete, lightweight | 100 | KAOWOOL | 20 | CLT | 175 |  |  |  |  | 41.7677 | 0 | 1 | GL | ANSI A 190.12017 compliant glued laminated timber | 13.4% | 580 | 6.0215 | 0.375 | 0.45 | 7.8186 | 1 | GL | ANSI A 190.12017 compliant glued laminated timber | 13.4% | 580 | 2.8105 | 0.475 | 0.475 | 3.9093 | 2 | 3.6104 | 2.1238 | 0.43674 | 1.663 | 7.6678 |  |  | Front | 3.6104 | 2.1238 | 0.43674 | 1.663 | 7.6678 |  |  | Rear
Dw | FC | 528 | Dw_528 | 457.0438 | Cribs | 17.5 | 48.9014 | 180.2181 | 30% | 65.6% | 74.93% | 110.6% | Wo;B;Co | 56.2% | 0% | 0% | 77.46% | 80.48% |  | 1.737 | 10.2582 | 4.767 | 0.075019 | 0.075019 |  |  |  | 250 | [6 empty] | 180 | [5 empty] | 240 | [20 empty] | 6.9364 | 7.05 | 2.9463 | [12 empty] | 54.0654 | Gypsum Board, Type X (5/8 in) | 31.8 | CLT | 175 |  |  | CLT 5-ply 35mm | ANSI/APA PRG 320, 2018 compliant | 13% | 470 | 72.4437 | 40.5491 | CLT | 175 |  |  |  |  | CLT 5-ply 35mm | ANSI/APA PRG 320, 2018 compliant | 13% | 470 |  | 48.9014 | 0 | concrete, lightweight | 100 | KAOWOOL | 20 | CLT | 175 |  |  |  |  | 48.9014 | 0 | 1 | GL | ANSI A 190.12017 compliant glued laminated timber | 13.4% | 580 | 7.05 | 0.375 | 0.45 | 9.0109 | 1 | GL | ANSI A 190.12017 compliant glued laminated timber | 13.4% | 580 | 2.9463 | 0.475 | 0.475 | 4.5055 | 2 | 2.9529 | 1.737 | 0.95928 | 0.25766 | 5.1291 |  |  | Front | 2.9529 | 1.737 | 0.95928 | 3.7259 | 5.1291 |  |  | Front
Dw | FC | 529 | Dw_529 | 443.0285 | Cribs | 17.5 | 46.4153 | 174.9232 | 30% | 63.92% | 74.03% | 113.1% | Wo;B;Co | 55.52% | 0% | 0% | 79.21% | 76.42% |  | 1.8154 | 11.2048 | 4.1425 | 0.086305 | 0.086305 |  |  |  | 250 | [6 empty] | 180 | [5 empty] | 240 | [20 empty] | 6.9364 | 6.6916 | 3.0119 | [12 empty] | 52.477 | Gypsum Board, Type X (5/8 in) | 31.8 | CLT | 175 |  |  | CLT 5-ply 35mm | ANSI/APA PRG 320, 2018 compliant | 13% | 470 | 72.1211 | 39.3577 | CLT | 175 |  |  |  |  | CLT 5-ply 35mm | ANSI/APA PRG 320, 2018 compliant | 13% | 470 |  | 46.4153 | 0 | concrete, lightweight | 100 | KAOWOOL | 20 | CLT | 175 |  |  |  |  | 46.4153 | 0 | 1 | GL | ANSI A 190.12017 compliant glued laminated timber | 13.4% | 580 | 6.6916 | 0.375 | 0.45 | 8.7462 | 1 | GL | ANSI A 190.12017 compliant glued laminated timber | 13.4% | 580 | 3.0119 | 0.475 | 0.475 | 4.3731 | 2 | 3.0861 | 1.8154 | 0.94656 | 0.19105 | 5.6024 |  |  | Front | 3.0861 | 1.8154 | 0.94656 | 3.6592 | 5.6024 |  |  | Front
Dw | FC | 530 | Dw_530 | 490.1982 | Cribs | 17.5 | 47.8962 | 177.0022 | 30% | 65.39% | 76.57% | 110.9% | Wo;B;Co | 57.43% | 0% | 0% | 77.68% | 79.39% |  | 1.868 | 11.8643 | 4.037 | 0.091612 | 0.091612 |  |  |  | 250 | [6 empty] | 180 | [5 empty] | 240 | [20 empty] | 6.9364 | 6.9051 | 2.9336 | [12 empty] | 53.1007 | Gypsum Board, Type X (5/8 in) | 31.8 | CLT | 175 |  |  | CLT 5-ply 35mm | ANSI/APA PRG 320, 2018 compliant | 13% | 470 | 71.2383 | 39.8255 | CLT | 175 |  |  |  |  | CLT 5-ply 35mm | ANSI/APA PRG 320, 2018 compliant | 13% | 470 |  | 47.8962 | 0 | concrete, lightweight | 100 | KAOWOOL | 20 | CLT | 175 |  |  |  |  | 47.8962 | 0 | 1 | GL | ANSI A 190.12017 compliant glued laminated timber | 13.4% | 580 | 6.9051 | 0.375 | 0.45 | 8.8501 | 1 | GL | ANSI A 190.12017 compliant glued laminated timber | 13.4% | 580 | 2.9336 | 0.475 | 0.475 | 4.4251 | 2 | 3.1756 | 1.868 | 0.81555 | 0.14628 | 5.9321 |  |  | Front | 3.1756 | 1.868 | 0.81555 | 3.6145 | 5.9321 |  |  | Front
Dw | FC | 531 | Dw_531 | 609.5007 | Cribs | 17.5 | 52.2044 | 191.6754 | 30% | 65.89% | 74.97% | 110.1% | Wo;B;Co | 56.22% | 0% | 0% | 77.18% | 83.59% |  | 1.7625 | 10.5618 | 4.9428 | 0.073153 | 0.073153 |  |  |  | 250 | [6 empty] | 180 | [5 empty] | 240 | [20 empty] | 6.9364 | 7.5261 | 3.017 | [12 empty] | 57.5026 | Gypsum Board, Type X (5/8 in) | 31.8 | CLT | 175 |  |  | CLT 5-ply 35mm | ANSI/APA PRG 320, 2018 compliant | 13% | 470 | 77.2952 | 43.127 | CLT | 175 |  |  |  |  | CLT 5-ply 35mm | ANSI/APA PRG 320, 2018 compliant | 13% | 470 |  | 52.2044 | 0 | concrete, lightweight | 100 | KAOWOOL | 20 | CLT | 175 |  |  |  |  | 52.2044 | 0 | 1 | GL | ANSI A 190.12017 compliant glued laminated timber | 13.4% | 580 | 7.5261 | 0.375 | 0.45 | 9.5838 | 1 | GL | ANSI A 190.12017 compliant glued laminated timber | 13.4% | 580 | 3.017 | 0.475 | 0.475 | 4.7919 | 2 | 2.9962 | 1.7625 | 1.0045 | 0.23598 | 5.2809 |  |  | Front | 2.9962 | 1.7625 | 1.0045 | 3.7042 | 5.2809 |  |  | Front
Dw | FC | 532 | Dw_532 | 568.5811 | Cribs | 17.5 | 52.027 | 187.064 | 30% | 67.61% | 79.37% | 107.9% | Wo;B;Co | 59.53% | 0% | 0% | 75.58% | 85.62% |  | 1.9026 | 12.3082 | 4.227 | 0.090757 | 0.090757 |  |  |  | 250 | [6 empty] | 180 | [5 empty] | 240 | [20 empty] | 6.9364 | 7.5006 | 2.8749 | [12 empty] | 56.1192 | Gypsum Board, Type X (5/8 in) | 31.8 | CLT | 175 |  |  | CLT 5-ply 35mm | ANSI/APA PRG 320, 2018 compliant | 13% | 470 | 73.0385 | 42.0894 | CLT | 175 |  |  |  |  | CLT 5-ply 35mm | ANSI/APA PRG 320, 2018 compliant | 13% | 470 |  | 52.027 | 0 | concrete, lightweight | 100 | KAOWOOL | 20 | CLT | 175 |  |  |  |  | 52.027 | 0 | 1 | GL | ANSI A 190.12017 compliant glued laminated timber | 13.4% | 580 | 7.5006 | 0.375 | 0.45 | 9.3532 | 1 | GL | ANSI A 190.12017 compliant glued laminated timber | 13.4% | 580 | 2.8749 | 0.475 | 0.475 | 4.6766 | 2 | 3.2345 | 1.9026 | 0.72227 | 0.11685 | 6.1541 |  |  | Front | 3.2345 | 1.9026 | 0.72227 | 3.5851 | 6.1541 |  |  | Front
Dw | FC | 533 | Dw_533 | 409.8185 | Cribs | 17.5 | 44.4379 | 164.7785 | 30% | 65.13% | 74.64% | 111.2% | Wo;B;Co | 55.98% | 0% | 0% | 77.94% | 76.23% |  | 1.687 | 9.6766 | 4.5923 | 0.076275 | 0.076275 |  |  |  | 250 | [6 empty] | 180 | [5 empty] | 240 | [20 empty] | 6.9364 | 6.4065 | 2.8443 | [12 empty] | 49.4336 | Gypsum Board, Type X (5/8 in) | 31.8 | CLT | 175 |  |  | CLT 5-ply 35mm | ANSI/APA PRG 320, 2018 compliant | 13% | 470 | 65.9312 | 37.0752 | CLT | 175 |  |  |  |  | CLT 5-ply 35mm | ANSI/APA PRG 320, 2018 compliant | 13% | 470 |  | 44.4379 | 0 | concrete, lightweight | 100 | KAOWOOL | 20 | CLT | 175 |  |  |  |  | 44.4379 | 0 | 1 | GL | ANSI A 190.12017 compliant glued laminated timber | 13.4% | 580 | 6.4065 | 0.375 | 0.45 | 8.2389 | 1 | GL | ANSI A 190.12017 compliant glued laminated timber | 13.4% | 580 | 2.8443 | 0.475 | 0.475 | 4.1195 | 2 | 2.8679 | 1.687 | 0.90729 | 0.30013 | 4.8383 |  |  | Front | 2.8679 | 1.687 | 0.90729 | 3.7683 | 4.8383 |  |  | Front
Dw | FC | 534 | Dw_534 | 483.4512 | Cribs | 17.5 | 50.101 | 186.1592 | 30% | 64.97% | 72.47% | 111.5% | Wo;B;Co | 54.36% | 0% | 0% | 78.1% | 80.7% |  | 1.6177 | 8.8979 | 5.6307 | 0.060793 | 0.060793 |  |  |  | 250 | [6 empty] | 180 | [5 empty] | 240 | [20 empty] | 6.9364 | 7.2229 | 3.0354 | [12 empty] | 55.8477 | Gypsum Board, Type X (5/8 in) | 31.8 | CLT | 175 |  |  | CLT 5-ply 35mm | ANSI/APA PRG 320, 2018 compliant | 13% | 470 | 75.9857 | 41.8858 | CLT | 175 |  |  |  |  | CLT 5-ply 35mm | ANSI/APA PRG 320, 2018 compliant | 13% | 470 |  | 50.101 | 0 | concrete, lightweight | 100 | KAOWOOL | 20 | CLT | 175 |  |  |  |  | 50.101 | 0 | 1 | GL | ANSI A 190.12017 compliant glued laminated timber | 13.4% | 580 | 7.2229 | 0.375 | 0.45 | 9.308 | 1 | GL | ANSI A 190.12017 compliant glued laminated timber | 13.4% | 580 | 3.0354 | 0.475 | 0.475 | 4.654 | 2 | 2.7501 | 1.6177 | 1.1676 | 0.35904 | 4.4489 |  |  | Front | 2.7501 | 1.6177 | 1.1676 | 3.8272 | 4.4489 |  |  | Front
Dw | FC | 535 | Dw_535 | 406.1735 | Cribs | 17.5 | 51.5471 | 193.5572 | 30% | 64.19% | 72.34% | 112.6% | Wo;B;Co | 54.25% | 0% | 0% | 78.93% | 80.9% |  | 1.7311 | 10.189 | 5.0591 | 0.06926 | 0.06926 |  |  |  | 250 | [6 empty] | 180 | [5 empty] | 240 | [20 empty] | 6.9364 | 7.4314 | 3.1481 | [12 empty] | 58.0672 | Gypsum Board, Type X (5/8 in) | 31.8 | CLT | 175 |  |  | CLT 5-ply 35mm | ANSI/APA PRG 320, 2018 compliant | 13% | 470 | 80.4915 | 43.5504 | CLT | 175 |  |  |  |  | CLT 5-ply 35mm | ANSI/APA PRG 320, 2018 compliant | 13% | 470 |  | 51.5471 | 0 | concrete, lightweight | 100 | KAOWOOL | 20 | CLT | 175 |  |  |  |  | 51.5471 | 0 | 1 | GL | ANSI A 190.12017 compliant glued laminated timber | 13.4% | 580 | 7.4314 | 0.375 | 0.45 | 9.6779 | 1 | GL | ANSI A 190.12017 compliant glued laminated timber | 13.4% | 580 | 3.1481 | 0.475 | 0.475 | 4.8389 | 2 | 2.9429 | 1.7311 | 1.167 | 0.26265 | 5.0945 |  |  | Front | 2.9429 | 1.7311 | 1.167 | 3.7309 | 5.0945 |  |  | Front
Dw | FC | 536 | Dw_536 | 504.6086 | Cribs | 17.5 | 63.6145 | 220.6301 | 30% | 70.87% | 86.09% | 104% | Wo;B;Co | 64.56% | 0% | 0% | 72.9% | 100.1% |  | 2.2038 | 16.5135 | 3.8523 | 0.11111 | 0.11111 |  |  |  | 250 | [6 empty] | 180 | [5 empty] | 240 | [20 empty] | 6.9364 | 9.1711 | 2.8993 | [12 empty] | 66.189 | Gypsum Board, Type X (5/8 in) | 31.8 | CLT | 175 |  |  | CLT 5-ply 35mm | ANSI/APA PRG 320, 2018 compliant | 13% | 470 | 83.4295 | 49.6418 | CLT | 175 |  |  |  |  | CLT 5-ply 35mm | ANSI/APA PRG 320, 2018 compliant | 13% | 470 |  | 63.6145 | 0 | concrete, lightweight | 100 | KAOWOOL | 20 | CLT | 175 |  |  |  |  | 63.6145 | 0 | 1 | GL | ANSI A 190.12017 compliant glued laminated timber | 13.4% | 580 | 9.1711 | 0.375 | 0.45 | 11.0315 | 1 | GL | ANSI A 190.12017 compliant glued laminated timber | 13.4% | 580 | 2.8993 | 0.475 | 0.475 | 5.5158 | 2 | 3.7465 | 2.2038 | 0.44546 | 1.5949 | 8.2568 |  |  | Front | 3.7465 | 2.2038 | 0.44546 | 1.5949 | 8.2568 |  |  | Rear
Dw | FC | 537 | Dw_537 | 565.8798 | Cribs | 17.5 | 44.7996 | 167.1761 | 30% | 64.65% | 72.6% | 111.9% | Wo;B;Co | 54.45% | 0% | 0% | 78.44% | 75.96% |  | 1.5809 | 8.4973 | 5.2722 | 0.063908 | 0.063908 |  |  |  | 250 | [6 empty] | 180 | [5 empty] | 240 | [20 empty] | 6.9364 | 6.4586 | 2.8957 | [12 empty] | 50.1528 | Gypsum Board, Type X (5/8 in) | 31.8 | CLT | 175 |  |  | CLT 5-ply 35mm | ANSI/APA PRG 320, 2018 compliant | 13% | 470 | 67.6053 | 37.6146 | CLT | 175 |  |  |  |  | CLT 5-ply 35mm | ANSI/APA PRG 320, 2018 compliant | 13% | 470 |  | 44.7996 | 0 | concrete, lightweight | 100 | KAOWOOL | 20 | CLT | 175 |  |  |  |  | 44.7996 | 0 | 1 | GL | ANSI A 190.12017 compliant glued laminated timber | 13.4% | 580 | 6.4586 | 0.375 | 0.45 | 8.3588 | 1 | GL | ANSI A 190.12017 compliant glued laminated timber | 13.4% | 580 | 2.8957 | 0.475 | 0.475 | 4.1794 | 2 | 2.6875 | 1.5809 | 1.0649 | 0.39035 | 4.2486 |  |  | Front | 2.6875 | 1.5809 | 1.0649 | 3.8585 | 4.2486 |  |  | Front
Dw | FC | 538 | Dw_538 | 704.2742 | Cribs | 17.5 | 39.4293 | 154.954 | 30% | 61.09% | 69.01% | 117.9% | Wo;B;Co | 51.76% | 0% | 0% | 82.6% | 67.63% |  | 1.6024 | 8.7307 | 4.5162 | 0.071324 | 0.071324 |  |  |  | 250 | [6 empty] | 180 | [5 empty] | 240 | [20 empty] | 6.9364 | 5.6844 | 3.0147 | [12 empty] | 46.4862 | Gypsum Board, Type X (5/8 in) | 31.8 | CLT | 175 |  |  | CLT 5-ply 35mm | ANSI/APA PRG 320, 2018 compliant | 13% | 470 | 66.1239 | 34.8646 | CLT | 175 |  |  |  |  | CLT 5-ply 35mm | ANSI/APA PRG 320, 2018 compliant | 13% | 470 |  | 39.4293 | 0 | concrete, lightweight | 100 | KAOWOOL | 20 | CLT | 175 |  |  |  |  | 39.4293 | 0 | 1 | GL | ANSI A 190.12017 compliant glued laminated timber | 13.4% | 580 | 5.6844 | 0.375 | 0.45 | 7.7477 | 1 | GL | ANSI A 190.12017 compliant glued laminated timber | 13.4% | 580 | 3.0147 | 0.475 | 0.475 | 3.8738 | 2 | 2.7242 | 1.6024 | 1.1622 | 0.37202 | 4.3653 |  |  | Front | 2.7242 | 1.6024 | 1.1622 | 3.8402 | 4.3653 |  |  | Front
Dw | FC | 539 | Dw_539 | 612.6554 | Cribs | 17.5 | 53.2128 | 187.2791 | 30% | 69.49% | 78.49% | 105.6% | Wo;B;Co | 58.87% | 0% | 0% | 73.98% | 89.04% |  | 1.6517 | 9.2753 | 5.7371 | 0.06365 | 0.06365 |  |  |  | 250 | [6 empty] | 180 | [5 empty] | 240 | [20 empty] | 6.9364 | 7.6715 | 2.7675 | [12 empty] | 56.1837 | Gypsum Board, Type X (5/8 in) | 31.8 | CLT | 175 |  |  | CLT 5-ply 35mm | ANSI/APA PRG 320, 2018 compliant | 13% | 470 | 70.8819 | 42.1378 | CLT | 175 |  |  |  |  | CLT 5-ply 35mm | ANSI/APA PRG 320, 2018 compliant | 13% | 470 |  | 53.2128 | 0 | concrete, lightweight | 100 | KAOWOOL | 20 | CLT | 175 |  |  |  |  | 53.2128 | 0 | 1 | GL | ANSI A 190.12017 compliant glued laminated timber | 13.4% | 580 | 7.6715 | 0.375 | 0.45 | 9.364 | 1 | GL | ANSI A 190.12017 compliant glued laminated timber | 13.4% | 580 | 2.7675 | 0.475 | 0.475 | 4.682 | 2 | 2.8078 | 1.6517 | 0.86578 | 0.33018 | 4.6376 |  |  | Front | 2.8078 | 1.6517 | 0.86578 | 3.7984 | 4.6376 |  |  | Front
Dw | FC | 540 | Dw_540 | 622.2576 | Cribs | 17.5 | 48.9136 | 182.1858 | 30% | 64.79% | 73.94% | 111.7% | Wo;B;Co | 55.46% | 0% | 0% | 78.29% | 79.5% |  | 1.7523 | 10.44 | 4.6852 | 0.075857 | 0.075857 |  |  |  | 250 | [6 empty] | 180 | [5 empty] | 240 | [20 empty] | 6.9364 | 7.0517 | 3.0154 | [12 empty] | 54.6557 | Gypsum Board, Type X (5/8 in) | 31.8 | CLT | 175 |  |  | CLT 5-ply 35mm | ANSI/APA PRG 320, 2018 compliant | 13% | 470 | 74.3871 | 40.9918 | CLT | 175 |  |  |  |  | CLT 5-ply 35mm | ANSI/APA PRG 320, 2018 compliant | 13% | 470 |  | 48.9136 | 0 | concrete, lightweight | 100 | KAOWOOL | 20 | CLT | 175 |  |  |  |  | 48.9136 | 0 | 1 | GL | ANSI A 190.12017 compliant glued laminated timber | 13.4% | 580 | 7.0517 | 0.375 | 0.45 | 9.1093 | 1 | GL | ANSI A 190.12017 compliant glued laminated timber | 13.4% | 580 | 3.0154 | 0.475 | 0.475 | 4.5546 | 2 | 2.9789 | 1.7523 | 1.0131 | 0.24463 | 5.22 |  |  | Front | 2.9789 | 1.7523 | 1.0131 | 3.7128 | 5.22 |  |  | Front
Dw | FC | 541 | Dw_541 | 506.7014 | Cribs | 17.5 | 60.5619 | 215.545 | 30% | 68.48% | 80.43% | 106.8% | Wo;B;Co | 60.32% | 0% | 0% | 74.81% | 94.12% |  | 2.0307 | 14.0201 | 4.3197 | 0.092689 | 0.092689 |  |  |  | 250 | [6 empty] | 180 | [5 empty] | 240 | [20 empty] | 6.9364 | 8.731 | 3.0133 | [12 empty] | 64.6635 | Gypsum Board, Type X (5/8 in) | 31.8 | CLT | 175 |  |  | CLT 5-ply 35mm | ANSI/APA PRG 320, 2018 compliant | 13% | 470 | 84.4497 | 48.4976 | CLT | 175 |  |  |  |  | CLT 5-ply 35mm | ANSI/APA PRG 320, 2018 compliant | 13% | 470 |  | 60.5619 | 0 | concrete, lightweight | 100 | KAOWOOL | 20 | CLT | 175 |  |  |  |  | 60.5619 | 0 | 1 | GL | ANSI A 190.12017 compliant glued laminated timber | 13.4% | 580 | 8.731 | 0.375 | 0.45 | 10.7773 | 1 | GL | ANSI A 190.12017 compliant glued laminated timber | 13.4% | 580 | 3.0133 | 0.475 | 0.475 | 5.3886 | 2 | 3.4521 | 2.0307 | 0.73264 | 0.008045 | 7.01 |  |  | Front | 3.4521 | 2.0307 | 0.73264 | 3.4762 | 7.01 |  |  | Front
Dw | FC | 542 | Dw_542 | 578.2916 | Cribs | 17.5 | 52.3892 | 190.7034 | 30% | 66.58% | 86.8% | 109.2% | Wo;B;Co | 65.1% | 0% | 0% | 76.51% | 84.63% |  | 2.4263 | 20.0148 | 2.6175 | 0.16348 | 0.16348 |  |  |  | 250 | [6 empty] | 180 | [5 empty] | 240 | [20 empty] | 6.9364 | 7.5528 | 2.9651 | [12 empty] | 57.211 | Gypsum Board, Type X (5/8 in) | 31.8 | CLT | 175 |  |  | CLT 5-ply 35mm | ANSI/APA PRG 320, 2018 compliant | 13% | 470 | 75.9535 | 42.9083 | CLT | 175 |  |  |  |  | CLT 5-ply 35mm | ANSI/APA PRG 320, 2018 compliant | 13% | 470 |  | 52.3892 | 0 | concrete, lightweight | 100 | KAOWOOL | 20 | CLT | 175 |  |  |  |  | 52.3892 | 0 | 1 | GL | ANSI A 190.12017 compliant glued laminated timber | 13.4% | 580 | 7.5528 | 0.375 | 0.45 | 9.5352 | 1 | GL | ANSI A 190.12017 compliant glued laminated timber | 13.4% | 580 | 2.9651 | 0.475 | 0.475 | 4.7676 | 2 | 4.1246 | 2.4263 | 0.28889 | 1.4059 | 10.0074 |  |  | Front | 4.1246 | 2.4263 | 0.28889 | 1.4059 | 10.0074 |  |  | Rear
Dw | FC | 543 | Dw_543 | 465.6447 | Cribs | 17.5 | 51.0707 | 192.1631 | 30% | 64.04% | 73.5% | 112.9% | Wo;B;Co | 55.12% | 0% | 0% | 79.09% | 80.32% |  | 1.8458 | 11.5839 | 4.4088 | 0.081899 | 0.081899 |  |  |  | 250 | [6 empty] | 180 | [5 empty] | 240 | [20 empty] | 6.9364 | 7.3627 | 3.1478 | [12 empty] | 57.6489 | Gypsum Board, Type X (5/8 in) | 31.8 | CLT | 175 |  |  | CLT 5-ply 35mm | ANSI/APA PRG 320, 2018 compliant | 13% | 470 | 80.0501 | 43.2367 | CLT | 175 |  |  |  |  | CLT 5-ply 35mm | ANSI/APA PRG 320, 2018 compliant | 13% | 470 |  | 51.0707 | 0 | concrete, lightweight | 100 | KAOWOOL | 20 | CLT | 175 |  |  |  |  | 51.0707 | 0 | 1 | GL | ANSI A 190.12017 compliant glued laminated timber | 13.4% | 580 | 7.3627 | 0.375 | 0.45 | 9.6082 | 1 | GL | ANSI A 190.12017 compliant glued laminated timber | 13.4% | 580 | 3.1478 | 0.475 | 0.475 | 4.8041 | 2 | 3.1379 | 1.8458 | 1.052 | 0.16516 | 5.7919 |  |  | Front | 3.1379 | 1.8458 | 1.052 | 3.6334 | 5.7919 |  |  | Front
Dw | FC | 544 | Dw_544 | 483.2731 | Cribs | 17.5 | 60.7533 | 218.3014 | 30% | 67.66% | 77.36% | 107.8% | Wo;B;Co | 58.02% | 0% | 0% | 75.53% | 93.15% |  | 1.8895 | 12.1387 | 5.0049 | 0.076434 | 0.076434 |  |  |  | 250 | [6 empty] | 180 | [5 empty] | 240 | [20 empty] | 6.9364 | 8.7586 | 3.0836 | [12 empty] | 65.4904 | Gypsum Board, Type X (5/8 in) | 31.8 | CLT | 175 |  |  | CLT 5-ply 35mm | ANSI/APA PRG 320, 2018 compliant | 13% | 470 | 86.8233 | 49.1178 | CLT | 175 |  |  |  |  | CLT 5-ply 35mm | ANSI/APA PRG 320, 2018 compliant | 13% | 470 |  | 60.7533 | 0 | concrete, lightweight | 100 | KAOWOOL | 20 | CLT | 175 |  |  |  |  | 60.7533 | 0 | 1 | GL | ANSI A 190.12017 compliant glued laminated timber | 13.4% | 580 | 8.7586 | 0.375 | 0.45 | 10.9151 | 1 | GL | ANSI A 190.12017 compliant glued laminated timber | 13.4% | 580 | 3.0836 | 0.475 | 0.475 | 5.4575 | 2 | 3.2121 | 1.8895 | 0.94412 | 0.12803 | 6.0693 |  |  | Front | 3.2121 | 1.8895 | 0.94412 | 3.5962 | 6.0693 |  |  | Front
Dw | FC | 545 | Dw_545 | 477.4296 | Cribs | 17.5 | 53.398 | 190.4687 | 30% | 68.29% | 78.53% | 107% | Wo;B;Co | 58.9% | 0% | 0% | 74.98% | 87.67% |  | 1.7917 | 10.914 | 4.8926 | 0.076699 | 0.076699 |  |  |  | 250 | [6 empty] | 180 | [5 empty] | 240 | [20 empty] | 6.9364 | 7.6982 | 2.8587 | [12 empty] | 57.1406 | Gypsum Board, Type X (5/8 in) | 31.8 | CLT | 175 |  |  | CLT 5-ply 35mm | ANSI/APA PRG 320, 2018 compliant | 13% | 470 | 73.7011 | 42.8555 | CLT | 175 |  |  |  |  | CLT 5-ply 35mm | ANSI/APA PRG 320, 2018 compliant | 13% | 470 |  | 53.398 | 0 | concrete, lightweight | 100 | KAOWOOL | 20 | CLT | 175 |  |  |  |  | 53.398 | 0 | 1 | GL | ANSI A 190.12017 compliant glued laminated timber | 13.4% | 580 | 7.6982 | 0.375 | 0.45 | 9.5234 | 1 | GL | ANSI A 190.12017 compliant glued laminated timber | 13.4% | 580 | 2.8587 | 0.475 | 0.475 | 4.7617 | 2 | 3.0458 | 1.7917 | 0.81707 | 0.2112 | 5.457 |  |  | Front | 3.0458 | 1.7917 | 0.81707 | 3.6794 | 5.457 |  |  | Front
Dw | FC | 546 | Dw_546 | 433.8133 | Cribs | 17.5 | 45.8571 | 167.1936 | 30% | 66.45% | 78.99% | 109.4% | Wo;B;Co | 59.24% | 0% | 0% | 76.64% | 78.97% |  | 1.8772 | 11.9818 | 3.8272 | 0.098189 | 0.098189 |  |  |  | 250 | [6 empty] | 180 | [5 empty] | 240 | [20 empty] | 6.9364 | 6.6111 | 2.7857 | [12 empty] | 50.1581 | Gypsum Board, Type X (5/8 in) | 31.8 | CLT | 175 |  |  | CLT 5-ply 35mm | ANSI/APA PRG 320, 2018 compliant | 13% | 470 | 65.5079 | 37.6185 | CLT | 175 |  |  |  |  | CLT 5-ply 35mm | ANSI/APA PRG 320, 2018 compliant | 13% | 470 |  | 45.8571 | 0 | concrete, lightweight | 100 | KAOWOOL | 20 | CLT | 175 |  |  |  |  | 45.8571 | 0 | 1 | GL | ANSI A 190.12017 compliant glued laminated timber | 13.4% | 580 | 6.6111 | 0.375 | 0.45 | 8.3597 | 1 | GL | ANSI A 190.12017 compliant glued laminated timber | 13.4% | 580 | 2.7857 | 0.475 | 0.475 | 4.1798 | 2 | 3.1913 | 1.8772 | 0.65849 | 0.13844 | 5.9909 |  |  | Front | 3.1913 | 1.8772 | 0.65849 | 3.6066 | 5.9909 |  |  | Front
Dw | FC | 547 | Dw_547 | 581.2955 | Cribs | 17.5 | 57.7499 | 200.8575 | 30% | 70.59% | 80.62% | 104.3% | Wo;B;Co | 60.46% | 0% | 0% | 73.11% | 94.51% |  | 1.7669 | 10.6149 | 5.4404 | 0.070249 | 0.070249 |  |  |  | 250 | [6 empty] | 180 | [5 empty] | 240 | [20 empty] | 6.9364 | 8.3256 | 2.7964 | [12 empty] | 60.2573 | Gypsum Board, Type X (5/8 in) | 31.8 | CLT | 175 |  |  | CLT 5-ply 35mm | ANSI/APA PRG 320, 2018 compliant | 13% | 470 | 75.3863 | 45.1929 | CLT | 175 |  |  |  |  | CLT 5-ply 35mm | ANSI/APA PRG 320, 2018 compliant | 13% | 470 |  | 57.7499 | 0 | concrete, lightweight | 100 | KAOWOOL | 20 | CLT | 175 |  |  |  |  | 57.7499 | 0 | 1 | GL | ANSI A 190.12017 compliant glued laminated timber | 13.4% | 580 | 8.3256 | 0.375 | 0.45 | 10.0429 | 1 | GL | ANSI A 190.12017 compliant glued laminated timber | 13.4% | 580 | 2.7964 | 0.475 | 0.475 | 5.0214 | 2 | 3.0038 | 1.7669 | 0.77948 | 0.23221 | 5.3075 |  |  | Front | 3.0038 | 1.7669 | 0.77948 | 3.7004 | 5.3075 |  |  | Front
Dw | FC | 548 | Dw_548 | 410.1374 | Cribs | 17.5 | 48.6057 | 175.1858 | 30% | 67.4% | 76.99% | 108.1% | Wo;B;Co | 57.74% | 0% | 0% | 75.76% | 82.44% |  | 1.6898 | 9.7089 | 5.0063 | 0.072043 | 0.072043 |  |  |  | 250 | [6 empty] | 180 | [5 empty] | 240 | [20 empty] | 6.9364 | 7.0073 | 2.796 | [12 empty] | 52.5557 | Gypsum Board, Type X (5/8 in) | 31.8 | CLT | 175 |  |  | CLT 5-ply 35mm | ANSI/APA PRG 320, 2018 compliant | 13% | 470 | 68.0029 | 39.4168 | CLT | 175 |  |  |  |  | CLT 5-ply 35mm | ANSI/APA PRG 320, 2018 compliant | 13% | 470 |  | 48.6057 | 0 | concrete, lightweight | 100 | KAOWOOL | 20 | CLT | 175 |  |  |  |  | 48.6057 | 0 | 1 | GL | ANSI A 190.12017 compliant glued laminated timber | 13.4% | 580 | 7.0073 | 0.375 | 0.45 | 8.7593 | 1 | GL | ANSI A 190.12017 compliant glued laminated timber | 13.4% | 580 | 2.796 | 0.475 | 0.475 | 4.3796 | 2 | 2.8727 | 1.6898 | 0.8562 | 0.29774 | 4.8544 |  |  | Front | 2.8727 | 1.6898 | 0.8562 | 3.7659 | 4.8544 |  |  | Front
Dw | FC | 549 | Dw_549 | 494.7194 | Cribs | 17.5 | 48.8438 | 176.1223 | 30% | 67.36% | 78.68% | 108.2% | Wo;B;Co | 59.01% | 0% | 0% | 75.79% | 82.6% |  | 1.8212 | 11.2774 | 4.3311 | 0.086412 | 0.086412 |  |  |  | 250 | [6 empty] | 180 | [5 empty] | 240 | [20 empty] | 6.9364 | 7.0417 | 2.8056 | [12 empty] | 52.8367 | Gypsum Board, Type X (5/8 in) | 31.8 | CLT | 175 |  |  | CLT 5-ply 35mm | ANSI/APA PRG 320, 2018 compliant | 13% | 470 | 68.4631 | 39.6275 | CLT | 175 |  |  |  |  | CLT 5-ply 35mm | ANSI/APA PRG 320, 2018 compliant | 13% | 470 |  | 48.8438 | 0 | concrete, lightweight | 100 | KAOWOOL | 20 | CLT | 175 |  |  |  |  | 48.8438 | 0 | 1 | GL | ANSI A 190.12017 compliant glued laminated timber | 13.4% | 580 | 7.0417 | 0.375 | 0.45 | 8.8061 | 1 | GL | ANSI A 190.12017 compliant glued laminated timber | 13.4% | 580 | 2.8056 | 0.475 | 0.475 | 4.4031 | 2 | 3.0961 | 1.8212 | 0.7344 | 0.18606 | 5.6387 |  |  | Front | 3.0961 | 1.8212 | 0.7344 | 3.6543 | 5.6387 |  |  | Front
Dw | FC | 550 | Dw_550 | 447.4698 | Cribs | 17.5 | 56.7278 | 201.007 | 30% | 68.88% | 79.48% | 106.3% | Wo;B;Co | 59.61% | 0% | 0% | 74.48% | 91.32% |  | 1.8539 | 11.6852 | 4.8547 | 0.079153 | 0.079153 |  |  |  | 250 | [6 empty] | 180 | [5 empty] | 240 | [20 empty] | 6.9364 | 8.1783 | 2.8962 | [12 empty] | 60.3021 | Gypsum Board, Type X (5/8 in) | 31.8 | CLT | 175 |  |  | CLT 5-ply 35mm | ANSI/APA PRG 320, 2018 compliant | 13% | 470 | 77.5799 | 45.2266 | CLT | 175 |  |  |  |  | CLT 5-ply 35mm | ANSI/APA PRG 320, 2018 compliant | 13% | 470 |  | 56.7278 | 0 | concrete, lightweight | 100 | KAOWOOL | 20 | CLT | 175 |  |  |  |  | 56.7278 | 0 | 1 | GL | ANSI A 190.12017 compliant glued laminated timber | 13.4% | 580 | 8.1783 | 0.375 | 0.45 | 10.0504 | 1 | GL | ANSI A 190.12017 compliant glued laminated timber | 13.4% | 580 | 2.8962 | 0.475 | 0.475 | 5.0252 | 2 | 3.1516 | 1.8539 | 0.79237 | 0.15831 | 5.8426 |  |  | Front | 3.1516 | 1.8539 | 0.79237 | 3.6265 | 5.8426 |  |  | Front
Dw | FC | 551 | Dw_551 | 531.9667 | Cribs | 17.5 | 56.1977 | 200.0445 | 30% | 68.47% | 77.26% | 106.8% | Wo;B;Co | 57.95% | 0% | 0% | 74.82% | 90.32% |  | 1.713 | 9.9763 | 5.6331 | 0.06527 | 0.06527 |  |  |  | 250 | [6 empty] | 180 | [5 empty] | 240 | [20 empty] | 6.9364 | 8.1019 | 2.9142 | [12 empty] | 60.0134 | Gypsum Board, Type X (5/8 in) | 31.8 | CLT | 175 |  |  | CLT 5-ply 35mm | ANSI/APA PRG 320, 2018 compliant | 13% | 470 | 77.6775 | 45.01 | CLT | 175 |  |  |  |  | CLT 5-ply 35mm | ANSI/APA PRG 320, 2018 compliant | 13% | 470 |  | 56.1977 | 0 | concrete, lightweight | 100 | KAOWOOL | 20 | CLT | 175 |  |  |  |  | 56.1977 | 0 | 1 | GL | ANSI A 190.12017 compliant glued laminated timber | 13.4% | 580 | 8.1019 | 0.375 | 0.45 | 10.0022 | 1 | GL | ANSI A 190.12017 compliant glued laminated timber | 13.4% | 580 | 2.9142 | 0.475 | 0.475 | 5.0011 | 2 | 2.912 | 1.713 | 0.95125 | 0.27809 | 4.9882 |  |  | Front | 2.912 | 1.713 | 0.95125 | 3.7463 | 4.9882 |  |  | Front
Dw | FC | 552 | Dw_552 | 615.4969 | Cribs | 17.5 | 38.9884 | 154.5491 | 30% | 60.55% | 69.82% | 118.9% | Wo;B;Co | 52.37% | 0% | 0% | 83.32% | 66.7% |  | 1.7295 | 10.1698 | 3.8337 | 0.086538 | 0.086538 |  |  |  | 250 | [6 empty] | 180 | [5 empty] | 240 | [20 empty] | 6.9364 | 5.6208 | 3.0489 | [12 empty] | 46.3647 | Gypsum Board, Type X (5/8 in) | 31.8 | CLT | 175 |  |  | CLT 5-ply 35mm | ANSI/APA PRG 320, 2018 compliant | 13% | 470 | 66.6007 | 34.7735 | CLT | 175 |  |  |  |  | CLT 5-ply 35mm | ANSI/APA PRG 320, 2018 compliant | 13% | 470 |  | 38.9884 | 0 | concrete, lightweight | 100 | KAOWOOL | 20 | CLT | 175 |  |  |  |  | 38.9884 | 0 | 1 | GL | ANSI A 190.12017 compliant glued laminated timber | 13.4% | 580 | 5.6208 | 0.375 | 0.45 | 7.7275 | 1 | GL | ANSI A 190.12017 compliant glued laminated timber | 13.4% | 580 | 3.0489 | 0.475 | 0.475 | 3.8637 | 2 | 2.9401 | 1.7295 | 1.0694 | 0.26404 | 5.0849 |  |  | Front | 2.9401 | 1.7295 | 1.0694 | 3.7322 | 5.0849 |  |  | Front
Dw | FC | 553 | Dw_553 | 458.3422 | Cribs | 17.5 | 39.9643 | 154.764 | 30% | 62.04% | 71.22% | 116.2% | Wo;B;Co | 53.41% | 0% | 0% | 81.4% | 69.11% |  | 1.684 | 9.6417 | 4.145 | 0.080845 | 0.080845 |  |  |  | 250 | [6 empty] | 180 | [5 empty] | 240 | [20 empty] | 6.9364 | 5.7615 | 2.9468 | [12 empty] | 46.4292 | Gypsum Board, Type X (5/8 in) | 31.8 | CLT | 175 |  |  | CLT 5-ply 35mm | ANSI/APA PRG 320, 2018 compliant | 13% | 470 | 64.8638 | 34.8219 | CLT | 175 |  |  |  |  | CLT 5-ply 35mm | ANSI/APA PRG 320, 2018 compliant | 13% | 470 |  | 39.9643 | 0 | concrete, lightweight | 100 | KAOWOOL | 20 | CLT | 175 |  |  |  |  | 39.9643 | 0 | 1 | GL | ANSI A 190.12017 compliant glued laminated timber | 13.4% | 580 | 5.7615 | 0.375 | 0.45 | 7.7382 | 1 | GL | ANSI A 190.12017 compliant glued laminated timber | 13.4% | 580 | 2.9468 | 0.475 | 0.475 | 3.8691 | 2 | 2.8628 | 1.684 | 1.0128 | 0.30272 | 4.8208 |  |  | Front | 2.8628 | 1.684 | 1.0128 | 3.7709 | 4.8208 |  |  | Front
Dw | FC | 554 | Dw_554 | 519.9728 | Cribs | 17.5 | 56.0661 | 197.0617 | 30% | 69.61% | 82.86% | 105.4% | Wo;B;Co | 62.14% | 0% | 0% | 73.88% | 91.71% |  | 1.9984 | 13.5781 | 4.1292 | 0.097404 | 0.097404 |  |  |  | 250 | [6 empty] | 180 | [5 empty] | 240 | [20 empty] | 6.9364 | 8.0829 | 2.8273 | [12 empty] | 59.1185 | Gypsum Board, Type X (5/8 in) | 31.8 | CLT | 175 |  |  | CLT 5-ply 35mm | ANSI/APA PRG 320, 2018 compliant | 13% | 470 | 74.9579 | 44.3389 | CLT | 175 |  |  |  |  | CLT 5-ply 35mm | ANSI/APA PRG 320, 2018 compliant | 13% | 470 |  | 56.0661 | 0 | concrete, lightweight | 100 | KAOWOOL | 20 | CLT | 175 |  |  |  |  | 56.0661 | 0 | 1 | GL | ANSI A 190.12017 compliant glued laminated timber | 13.4% | 580 | 8.0829 | 0.375 | 0.45 | 9.8531 | 1 | GL | ANSI A 190.12017 compliant glued laminated timber | 13.4% | 580 | 2.8273 | 0.475 | 0.475 | 4.9265 | 2 | 3.3973 | 1.9984 | 0.57896 | 0.035472 | 6.789 |  |  | Front | 3.3973 | 1.9984 | 0.57896 | 3.5037 | 6.789 |  |  | Front
Dw | FC | 555 | Dw_555 | 596.4601 | Cribs | 17.5 | 45.3947 | 169.2007 | 30% | 64.74% | 75.37% | 111.8% | Wo;B;Co | 56.53% | 0% | 0% | 78.35% | 76.55% |  | 1.8038 | 11.0632 | 4.1032 | 0.087817 | 0.087817 |  |  |  | 250 | [6 empty] | 180 | [5 empty] | 240 | [20 empty] | 6.9364 | 6.5444 | 2.9083 | [12 empty] | 50.7602 | Gypsum Board, Type X (5/8 in) | 31.8 | CLT | 175 |  |  | CLT 5-ply 35mm | ANSI/APA PRG 320, 2018 compliant | 13% | 470 | 68.4398 | 38.0701 | CLT | 175 |  |  |  |  | CLT 5-ply 35mm | ANSI/APA PRG 320, 2018 compliant | 13% | 470 |  | 45.3947 | 0 | concrete, lightweight | 100 | KAOWOOL | 20 | CLT | 175 |  |  |  |  | 45.3947 | 0 | 1 | GL | ANSI A 190.12017 compliant glued laminated timber | 13.4% | 580 | 6.5444 | 0.375 | 0.45 | 8.46 | 1 | GL | ANSI A 190.12017 compliant glued laminated timber | 13.4% | 580 | 2.9083 | 0.475 | 0.475 | 4.23 | 2 | 3.0665 | 1.8038 | 0.85441 | 0.20083 | 5.5316 |  |  | Front | 3.0665 | 1.8038 | 0.85441 | 3.669 | 5.5316 |  |  | Front
Dw | FC | 556 | Dw_556 | 788.9603 | Cribs | 17.5 | 57.6941 | 199.8213 | 30% | 71% | 84.27% | 103.9% | Wo;B;Co | 63.2% | 0% | 0% | 72.8% | 95% |  | 1.9776 | 13.2974 | 4.3387 | 0.093583 | 0.093583 |  |  |  | 250 | [6 empty] | 180 | [5 empty] | 240 | [20 empty] | 6.9364 | 8.3176 | 2.7676 | [12 empty] | 59.9464 | Gypsum Board, Type X (5/8 in) | 31.8 | CLT | 175 |  |  | CLT 5-ply 35mm | ANSI/APA PRG 320, 2018 compliant | 13% | 470 | 74.4616 | 44.9598 | CLT | 175 |  |  |  |  | CLT 5-ply 35mm | ANSI/APA PRG 320, 2018 compliant | 13% | 470 |  | 57.6941 | 0 | concrete, lightweight | 100 | KAOWOOL | 20 | CLT | 175 |  |  |  |  | 57.6941 | 0 | 1 | GL | ANSI A 190.12017 compliant glued laminated timber | 13.4% | 580 | 8.3176 | 0.375 | 0.45 | 9.9911 | 1 | GL | ANSI A 190.12017 compliant glued laminated timber | 13.4% | 580 | 2.7676 | 0.475 | 0.475 | 4.9955 | 2 | 3.362 | 1.9776 | 0.53995 | 0.053118 | 6.6487 |  |  | Front | 3.362 | 1.9776 | 0.53995 | 3.5213 | 6.6487 |  |  | Front
Dw | FC | 557 | Dw_557 | 403.6499 | Cribs | 17.5 | 45.7426 | 168.1625 | 30% | 65.79% | 75.46% | 110.3% | Wo;B;Co | 56.6% | 0% | 0% | 77.27% | 78.09% |  | 1.6998 | 9.8237 | 4.6564 | 0.076163 | 0.076163 |  |  |  | 250 | [6 empty] | 180 | [5 empty] | 240 | [20 empty] | 6.9364 | 6.5946 | 2.8334 | [12 empty] | 50.4487 | Gypsum Board, Type X (5/8 in) | 31.8 | CLT | 175 |  |  | CLT 5-ply 35mm | ANSI/APA PRG 320, 2018 compliant | 13% | 470 | 66.7058 | 37.8366 | CLT | 175 |  |  |  |  | CLT 5-ply 35mm | ANSI/APA PRG 320, 2018 compliant | 13% | 470 |  | 45.7426 | 0 | concrete, lightweight | 100 | KAOWOOL | 20 | CLT | 175 |  |  |  |  | 45.7426 | 0 | 1 | GL | ANSI A 190.12017 compliant glued laminated timber | 13.4% | 580 | 6.5946 | 0.375 | 0.45 | 8.4081 | 1 | GL | ANSI A 190.12017 compliant glued laminated timber | 13.4% | 580 | 2.8334 | 0.475 | 0.475 | 4.2041 | 2 | 2.8897 | 1.6998 | 0.8836 | 0.28927 | 4.9118 |  |  | Front | 2.8897 | 1.6998 | 0.8836 | 3.7575 | 4.9118 |  |  | Front
Dw | FC | 558 | Dw_558 | 422.0319 | Cribs | 17.5 | 52.5049 | 182.5387 | 30% | 70.63% | 80.26% | 104.3% | Wo;B;Co | 60.2% | 0% | 0% | 73.08% | 89.88% |  | 1.654 | 9.3016 | 5.6447 | 0.065535 | 0.065535 |  |  |  | 250 | [6 empty] | 180 | [5 empty] | 240 | [20 empty] | 6.9364 | 7.5695 | 2.6723 | [12 empty] | 54.7616 | Gypsum Board, Type X (5/8 in) | 31.8 | CLT | 175 |  |  | CLT 5-ply 35mm | ANSI/APA PRG 320, 2018 compliant | 13% | 470 | 67.5572 | 41.0712 | CLT | 175 |  |  |  |  | CLT 5-ply 35mm | ANSI/APA PRG 320, 2018 compliant | 13% | 470 |  | 52.5049 | 0 | concrete, lightweight | 100 | KAOWOOL | 20 | CLT | 175 |  |  |  |  | 52.5049 | 0 | 1 | GL | ANSI A 190.12017 compliant glued laminated timber | 13.4% | 580 | 7.5695 | 0.375 | 0.45 | 9.1269 | 1 | GL | ANSI A 190.12017 compliant glued laminated timber | 13.4% | 580 | 2.6723 | 0.475 | 0.475 | 4.5635 | 2 | 2.8118 | 1.654 | 0.76831 | 0.32818 | 4.6508 |  |  | Front | 2.8118 | 1.654 | 0.76831 | 3.7964 | 4.6508 |  |  | Front
Dw | FC | 559 | Dw_559 | 688.2155 | Cribs | 17.5 | 63.6826 | 221.1988 | 30% | 70.72% | 86.24% | 104.2% | Wo;B;Co | 64.68% | 0% | 0% | 73.01% | 99.98% |  | 2.2287 | 16.8877 | 3.771 | 0.11398 | 0.11398 |  |  |  | 250 | [6 empty] | 180 | [5 empty] | 240 | [20 empty] | 6.9364 | 9.1809 | 2.9109 | [12 empty] | 66.3596 | Gypsum Board, Type X (5/8 in) | 31.8 | CLT | 175 |  |  | CLT 5-ply 35mm | ANSI/APA PRG 320, 2018 compliant | 13% | 470 | 83.8619 | 49.7697 | CLT | 175 |  |  |  |  | CLT 5-ply 35mm | ANSI/APA PRG 320, 2018 compliant | 13% | 470 |  | 63.6826 | 0 | concrete, lightweight | 100 | KAOWOOL | 20 | CLT | 175 |  |  |  |  | 63.6826 | 0 | 1 | GL | ANSI A 190.12017 compliant glued laminated timber | 13.4% | 580 | 9.1809 | 0.375 | 0.45 | 11.0599 | 1 | GL | ANSI A 190.12017 compliant glued laminated timber | 13.4% | 580 | 2.9109 | 0.475 | 0.475 | 5.53 | 2 | 3.7887 | 2.2287 | 0.43228 | 1.5738 | 8.4438 |  |  | Front | 3.7887 | 2.2287 | 0.43228 | 1.5738 | 8.4438 |  |  | Rear
Dw | FC | 560 | Dw_560 | 676.1473 | Cribs | 17.5 | 46.804 | 173.0616 | 30% | 65.34% | 73.44% | 110.9% | Wo;B;Co | 55.08% | 0% | 0% | 77.72% | 78.44% |  | 1.6047 | 8.7557 | 5.3456 | 0.06409 | 0.06409 |  |  |  | 250 | [6 empty] | 180 | [5 empty] | 240 | [20 empty] | 6.9364 | 6.7476 | 2.9032 | [12 empty] | 51.9185 | Gypsum Board, Type X (5/8 in) | 31.8 | CLT | 175 |  |  | CLT 5-ply 35mm | ANSI/APA PRG 320, 2018 compliant | 13% | 470 | 69.482 | 38.9389 | CLT | 175 |  |  |  |  | CLT 5-ply 35mm | ANSI/APA PRG 320, 2018 compliant | 13% | 470 |  | 46.804 | 0 | concrete, lightweight | 100 | KAOWOOL | 20 | CLT | 175 |  |  |  |  | 46.804 | 0 | 1 | GL | ANSI A 190.12017 compliant glued laminated timber | 13.4% | 580 | 6.7476 | 0.375 | 0.45 | 8.6531 | 1 | GL | ANSI A 190.12017 compliant glued laminated timber | 13.4% | 580 | 2.9032 | 0.475 | 0.475 | 4.3265 | 2 | 2.7281 | 1.6047 | 1.0484 | 0.37007 | 4.3778 |  |  | Front | 2.7281 | 1.6047 | 1.0484 | 3.8383 | 4.3778 |  |  | Front
Dw | FC | 561 | Dw_561 | 474.7242 | Cribs | 17.5 | 54.1783 | 198.5074 | 30% | 66.06% | 76.15% | 109.9% | Wo;B;Co | 57.11% | 0% | 0% | 77.01% | 85.45% |  | 1.8748 | 11.9502 | 4.5337 | 0.082427 | 0.082427 |  |  |  | 250 | [6 empty] | 180 | [5 empty] | 240 | [20 empty] | 6.9364 | 7.8107 | 3.0566 | [12 empty] | 59.5522 | Gypsum Board, Type X (5/8 in) | 31.8 | CLT | 175 |  |  | CLT 5-ply 35mm | ANSI/APA PRG 320, 2018 compliant | 13% | 470 | 80.1793 | 44.6642 | CLT | 175 |  |  |  |  | CLT 5-ply 35mm | ANSI/APA PRG 320, 2018 compliant | 13% | 470 |  | 54.1783 | 0 | concrete, lightweight | 100 | KAOWOOL | 20 | CLT | 175 |  |  |  |  | 54.1783 | 0 | 1 | GL | ANSI A 190.12017 compliant glued laminated timber | 13.4% | 580 | 7.8107 | 0.375 | 0.45 | 9.9254 | 1 | GL | ANSI A 190.12017 compliant glued laminated timber | 13.4% | 580 | 3.0566 | 0.475 | 0.475 | 4.9627 | 2 | 3.1871 | 1.8748 | 0.93179 | 0.14055 | 5.9751 |  |  | Front | 3.1871 | 1.8748 | 0.93179 | 3.6087 | 5.9751 |  |  | Front
Dw | FC | 562 | Dw_562 | 594.9998 | Cribs | 17.5 | 40.5319 | 155.6346 | 30% | 62.61% | 73.38% | 115.2% | Wo;B;Co | 55.03% | 0% | 0% | 80.71% | 70.19% |  | 1.7939 | 10.9418 | 3.7043 | 0.094164 | 0.094164 |  |  |  | 250 | [6 empty] | 180 | [5 empty] | 240 | [20 empty] | 6.9364 | 5.8434 | 2.9175 | [12 empty] | 46.6904 | Gypsum Board, Type X (5/8 in) | 31.8 | CLT | 175 |  |  | CLT 5-ply 35mm | ANSI/APA PRG 320, 2018 compliant | 13% | 470 | 64.5992 | 35.0178 | CLT | 175 |  |  |  |  | CLT 5-ply 35mm | ANSI/APA PRG 320, 2018 compliant | 13% | 470 |  | 40.5319 | 0 | concrete, lightweight | 100 | KAOWOOL | 20 | CLT | 175 |  |  |  |  | 40.5319 | 0 | 1 | GL | ANSI A 190.12017 compliant glued laminated timber | 13.4% | 580 | 5.8434 | 0.375 | 0.45 | 7.7817 | 1 | GL | ANSI A 190.12017 compliant glued laminated timber | 13.4% | 580 | 2.9175 | 0.475 | 0.475 | 3.8909 | 2 | 3.0497 | 1.7939 | 0.87361 | 0.20926 | 5.4709 |  |  | Front | 3.0497 | 1.7939 | 0.87361 | 3.6775 | 5.4709 |  |  | Front
Dw | FC | 563 | Dw_563 | 543.8803 | Cribs | 17.5 | 56.8518 | 203.9273 | 30% | 67.81% | 84.54% | 107.6% | Wo;B;Co | 63.4% | 0% | 0% | 75.4% | 90.01% |  | 2.2918 | 17.8572 | 3.1837 | 0.13256 | 0.13256 |  |  |  | 250 | [6 empty] | 180 | [5 empty] | 240 | [20 empty] | 6.9364 | 8.1962 | 2.9811 | [12 empty] | 61.1782 | Gypsum Board, Type X (5/8 in) | 31.8 | CLT | 175 |  |  | CLT 5-ply 35mm | ANSI/APA PRG 320, 2018 compliant | 13% | 470 | 80.2521 | 45.8837 | CLT | 175 |  |  |  |  | CLT 5-ply 35mm | ANSI/APA PRG 320, 2018 compliant | 13% | 470 |  | 56.8518 | 0 | concrete, lightweight | 100 | KAOWOOL | 20 | CLT | 175 |  |  |  |  | 56.8518 | 0 | 1 | GL | ANSI A 190.12017 compliant glued laminated timber | 13.4% | 580 | 8.1962 | 0.375 | 0.45 | 10.1964 | 1 | GL | ANSI A 190.12017 compliant glued laminated timber | 13.4% | 580 | 2.9811 | 0.475 | 0.475 | 5.0982 | 2 | 3.896 | 2.2918 | 0.43936 | 1.5202 | 8.9286 |  |  | Front | 3.896 | 2.2918 | 0.43936 | 1.5202 | 8.9286 |  |  | Rear
Dw | FC | 564 | Dw_564 | 512.6907 | Cribs | 17.5 | 57.9071 | 206.7064 | 30% | 68.23% | 77.34% | 107.1% | Wo;B;Co | 58.01% | 0% | 0% | 75.03% | 91.47% |  | 1.7751 | 10.7128 | 5.4054 | 0.069049 | 0.069049 |  |  |  | 250 | [6 empty] | 180 | [5 empty] | 240 | [20 empty] | 6.9364 | 8.3483 | 2.9733 | [12 empty] | 62.0119 | Gypsum Board, Type X (5/8 in) | 31.8 | CLT | 175 |  |  | CLT 5-ply 35mm | ANSI/APA PRG 320, 2018 compliant | 13% | 470 | 80.9205 | 46.5089 | CLT | 175 |  |  |  |  | CLT 5-ply 35mm | ANSI/APA PRG 320, 2018 compliant | 13% | 470 |  | 57.9071 | 0 | concrete, lightweight | 100 | KAOWOOL | 20 | CLT | 175 |  |  |  |  | 57.9071 | 0 | 1 | GL | ANSI A 190.12017 compliant glued laminated timber | 13.4% | 580 | 8.3483 | 0.375 | 0.45 | 10.3353 | 1 | GL | ANSI A 190.12017 compliant glued laminated timber | 13.4% | 580 | 2.9733 | 0.475 | 0.475 | 5.1677 | 2 | 3.0176 | 1.7751 | 0.94825 | 0.2253 | 5.3564 |  |  | Front | 3.0176 | 1.7751 | 0.94825 | 3.6935 | 5.3564 |  |  | Front
Dw | FC | 565 | Dw_565 | 614.7441 | Cribs | 17.5 | 41.4548 | 155.3855 | 30% | 64.32% | 84.23% | 112.4% | Wo;B;Co | 63.17% | 0% | 0% | 78.79% | 72.85% |  | 2.2446 | 17.1303 | 2.42 | 0.16517 | 0.16517 |  |  |  | 250 | [6 empty] | 180 | [5 empty] | 240 | [20 empty] | 6.9364 | 5.9764 | 2.8064 | [12 empty] | 46.6156 | Gypsum Board, Type X (5/8 in) | 31.8 | CLT | 175 |  |  | CLT 5-ply 35mm | ANSI/APA PRG 320, 2018 compliant | 13% | 470 | 62.5043 | 34.9617 | CLT | 175 |  |  |  |  | CLT 5-ply 35mm | ANSI/APA PRG 320, 2018 compliant | 13% | 470 |  | 41.4548 | 0 | concrete, lightweight | 100 | KAOWOOL | 20 | CLT | 175 |  |  |  |  | 41.4548 | 0 | 1 | GL | ANSI A 190.12017 compliant glued laminated timber | 13.4% | 580 | 5.9764 | 0.375 | 0.45 | 7.7693 | 1 | GL | ANSI A 190.12017 compliant glued laminated timber | 13.4% | 580 | 2.8064 | 0.475 | 0.475 | 3.8846 | 2 | 3.8159 | 2.2446 | 0.31173 | 1.5603 | 8.5652 |  |  | Front | 3.8159 | 2.2446 | 0.31173 | 1.5603 | 8.5652 |  |  | Rear
Dw | FC | 566 | Dw_566 | 391.9939 | Cribs | 17.5 | 47.2773 | 175.8911 | 30% | 64.88% | 73.92% | 111.6% | Wo;B;Co | 55.44% | 0% | 0% | 78.2% | 78.26% |  | 1.7111 | 9.9549 | 4.7492 | 0.074034 | 0.074034 |  |  |  | 250 | [6 empty] | 180 | [5 empty] | 240 | [20 empty] | 6.9364 | 6.8158 | 2.9572 | [12 empty] | 52.7673 | Gypsum Board, Type X (5/8 in) | 31.8 | CLT | 175 |  |  | CLT 5-ply 35mm | ANSI/APA PRG 320, 2018 compliant | 13% | 470 | 71.365 | 39.5755 | CLT | 175 |  |  |  |  | CLT 5-ply 35mm | ANSI/APA PRG 320, 2018 compliant | 13% | 470 |  | 47.2773 | 0 | concrete, lightweight | 100 | KAOWOOL | 20 | CLT | 175 |  |  |  |  | 47.2773 | 0 | 1 | GL | ANSI A 190.12017 compliant glued laminated timber | 13.4% | 580 | 6.8158 | 0.375 | 0.45 | 8.7946 | 1 | GL | ANSI A 190.12017 compliant glued laminated timber | 13.4% | 580 | 2.9572 | 0.475 | 0.475 | 4.3973 | 2 | 2.9089 | 1.7111 | 0.9961 | 0.27965 | 4.9774 |  |  | Front | 2.9089 | 1.7111 | 0.9961 | 3.7479 | 4.9774 |  |  | Front
Dw | FC | 567 | Dw_567 | 551.9441 | Cribs | 17.5 | 54.0978 | 194.9169 | 30% | 67.43% | 81.36% | 108.1% | Wo;B;Co | 61.02% | 0% | 0% | 75.73% | 87.16% |  | 2.0898 | 14.8493 | 3.6431 | 0.11013 | 0.11013 |  |  |  | 250 | [6 empty] | 180 | [5 empty] | 240 | [20 empty] | 6.9364 | 7.7991 | 2.9426 | [12 empty] | 58.4751 | Gypsum Board, Type X (5/8 in) | 31.8 | CLT | 175 |  |  | CLT 5-ply 35mm | ANSI/APA PRG 320, 2018 compliant | 13% | 470 | 76.7499 | 43.8563 | CLT | 175 |  |  |  |  | CLT 5-ply 35mm | ANSI/APA PRG 320, 2018 compliant | 13% | 470 |  | 54.0978 | 0 | concrete, lightweight | 100 | KAOWOOL | 20 | CLT | 175 |  |  |  |  | 54.0978 | 0 | 1 | GL | ANSI A 190.12017 compliant glued laminated timber | 13.4% | 580 | 7.7991 | 0.375 | 0.45 | 9.7458 | 1 | GL | ANSI A 190.12017 compliant glued laminated timber | 13.4% | 580 | 2.9426 | 0.475 | 0.475 | 4.8729 | 2 | 3.5527 | 2.0898 | 0.60276 | 1.6918 | 7.4246 |  |  | Front | 3.5527 | 2.0898 | 0.60276 | 1.6918 | 7.4246 |  |  | Rear
Dw | FC | 568 | Dw_568 | 462.6151 | Cribs | 17.5 | 48.8411 | 175.2338 | 30% | 67.79% | 83% | 107.6% | Wo;B;Co | 62.25% | 0% | 0% | 75.41% | 83.11% |  | 2.0445 | 14.2116 | 3.4367 | 0.11596 | 0.11596 |  |  |  | 250 | [6 empty] | 180 | [5 empty] | 240 | [20 empty] | 6.9364 | 7.0413 | 2.7741 | [12 empty] | 52.5701 | Gypsum Board, Type X (5/8 in) | 31.8 | CLT | 175 |  |  | CLT 5-ply 35mm | ANSI/APA PRG 320, 2018 compliant | 13% | 470 | 67.5801 | 39.4276 | CLT | 175 |  |  |  |  | CLT 5-ply 35mm | ANSI/APA PRG 320, 2018 compliant | 13% | 470 |  | 48.8411 | 0 | concrete, lightweight | 100 | KAOWOOL | 20 | CLT | 175 |  |  |  |  | 48.8411 | 0 | 1 | GL | ANSI A 190.12017 compliant glued laminated timber | 13.4% | 580 | 7.0413 | 0.375 | 0.45 | 8.7617 | 1 | GL | ANSI A 190.12017 compliant glued laminated timber | 13.4% | 580 | 2.7741 | 0.475 | 0.475 | 4.3808 | 2 | 3.4756 | 2.0445 | 0.47965 | 1.7304 | 7.1058 |  |  | Front | 3.4756 | 2.0445 | 0.47965 | 1.7304 | 7.1058 |  |  | Rear
Dw | FC | 569 | Dw_569 | 440.1518 | Cribs | 17.5 | 48.54 | 177.1227 | 30% | 66.39% | 76.64% | 109.5% | Wo;B;Co | 57.48% | 0% | 0% | 76.7% | 81.14% |  | 1.7745 | 10.7061 | 4.5339 | 0.080518 | 0.080518 |  |  |  | 250 | [6 empty] | 180 | [5 empty] | 240 | [20 empty] | 6.9364 | 6.9979 | 2.8721 | [12 empty] | 53.1368 | Gypsum Board, Type X (5/8 in) | 31.8 | CLT | 175 |  |  | CLT 5-ply 35mm | ANSI/APA PRG 320, 2018 compliant | 13% | 470 | 70.0711 | 39.8526 | CLT | 175 |  |  |  |  | CLT 5-ply 35mm | ANSI/APA PRG 320, 2018 compliant | 13% | 470 |  | 48.54 | 0 | concrete, lightweight | 100 | KAOWOOL | 20 | CLT | 175 |  |  |  |  | 48.54 | 0 | 1 | GL | ANSI A 190.12017 compliant glued laminated timber | 13.4% | 580 | 6.9979 | 0.375 | 0.45 | 8.8561 | 1 | GL | ANSI A 190.12017 compliant glued laminated timber | 13.4% | 580 | 2.8721 | 0.475 | 0.475 | 4.4281 | 2 | 3.0166 | 1.7745 | 0.84765 | 0.22578 | 5.353 |  |  | Front | 3.0166 | 1.7745 | 0.84765 | 3.694 | 5.353 |  |  | Front
Dw | FC | 570 | Dw_570 | 416.8765 | Cribs | 17.5 | 51.4382 | 182.9296 | 30% | 68.55% | 98.51% | 106.7% | Wo;B;Co | 73.89% | 0% | 0% | 74.75% | 86.31% |  | 2.6759 | 24.3462 | 2.1128 | 0.21771 | 0.21771 |  |  |  | 250 | [6 empty] | 180 | [5 empty] | 240 | [20 empty] | 6.9364 | 7.4157 | 2.7889 | [12 empty] | 54.8789 | Gypsum Board, Type X (5/8 in) | 31.8 | CLT | 175 |  |  | CLT 5-ply 35mm | ANSI/APA PRG 320, 2018 compliant | 13% | 470 | 70.0815 | 41.1592 | CLT | 175 |  |  |  |  | CLT 5-ply 35mm | ANSI/APA PRG 320, 2018 compliant | 13% | 470 |  | 51.4382 | 0 | concrete, lightweight | 100 | KAOWOOL | 20 | CLT | 175 |  |  |  |  | 51.4382 | 0 | 1 | GL | ANSI A 190.12017 compliant glued laminated timber | 13.4% | 580 | 7.4157 | 0.375 | 0.45 | 9.1465 | 1 | GL | ANSI A 190.12017 compliant glued laminated timber | 13.4% | 580 | 2.7889 | 0.475 | 0.475 | 4.5732 | 2 | 4.5491 | 2.6759 | 0.056481 | 1.1937 | 12.1731 |  |  | Front | 4.5491 | 2.6759 | 0.056481 | 1.1937 | 12.1731 |  |  | Rear
Dw | FC | 571 | Dw_571 | 637.1569 | Cribs | 17.5 | 60.6025 | 217.6107 | 30% | 67.72% | 76.46% | 107.7% | Wo;B;Co | 57.35% | 0% | 0% | 75.48% | 93.1% |  | 1.8007 | 11.0245 | 5.4971 | 0.067982 | 0.067982 |  |  |  | 250 | [6 empty] | 180 | [5 empty] | 240 | [20 empty] | 6.9364 | 8.7369 | 3.0755 | [12 empty] | 65.2832 | Gypsum Board, Type X (5/8 in) | 31.8 | CLT | 175 |  |  | CLT 5-ply 35mm | ANSI/APA PRG 320, 2018 compliant | 13% | 470 | 86.4342 | 48.9624 | CLT | 175 |  |  |  |  | CLT 5-ply 35mm | ANSI/APA PRG 320, 2018 compliant | 13% | 470 |  | 60.6025 | 0 | concrete, lightweight | 100 | KAOWOOL | 20 | CLT | 175 |  |  |  |  | 60.6025 | 0 | 1 | GL | ANSI A 190.12017 compliant glued laminated timber | 13.4% | 580 | 8.7369 | 0.375 | 0.45 | 10.8805 | 1 | GL | ANSI A 190.12017 compliant glued laminated timber | 13.4% | 580 | 3.0755 | 0.475 | 0.475 | 5.4403 | 2 | 3.0612 | 1.8007 | 1.0248 | 0.20351 | 5.5122 |  |  | Front | 3.0612 | 1.8007 | 1.0248 | 3.6717 | 5.5122 |  |  | Front
Dw | FC | 572 | Dw_572 | 457.687 | Cribs | 17.5 | 38.4661 | 145.3632 | 30% | 63.73% | 71.68% | 113.4% | Wo;B;Co | 53.76% | 0% | 0% | 79.43% | 69.78% |  | 1.494 | 7.5888 | 5.0688 | 0.063811 | 0.063811 |  |  |  | 250 | [6 empty] | 180 | [5 empty] | 240 | [20 empty] | 6.9364 | 5.5455 | 2.7412 | [12 empty] | 43.609 | Gypsum Board, Type X (5/8 in) | 31.8 | CLT | 175 |  |  | CLT 5-ply 35mm | ANSI/APA PRG 320, 2018 compliant | 13% | 470 | 58.4595 | 32.7067 | CLT | 175 |  |  |  |  | CLT 5-ply 35mm | ANSI/APA PRG 320, 2018 compliant | 13% | 470 |  | 38.4661 | 0 | concrete, lightweight | 100 | KAOWOOL | 20 | CLT | 175 |  |  |  |  | 38.4661 | 0 | 1 | GL | ANSI A 190.12017 compliant glued laminated timber | 13.4% | 580 | 5.5455 | 0.375 | 0.45 | 7.2682 | 1 | GL | ANSI A 190.12017 compliant glued laminated timber | 13.4% | 580 | 2.7412 | 0.475 | 0.475 | 3.6341 | 2 | 2.5398 | 1.494 | 0.99721 | 0.46421 | 3.7944 |  |  | Front | 2.5398 | 1.494 | 0.99721 | 3.9324 | 3.7944 |  |  | Front
Dw | FC | 573 | Dw_573 | 620.9174 | Cribs | 17.5 | 44.2796 | 160.1708 | 30% | 67.1% | 82.75% | 108.5% | Wo;B;Co | 62.06% | 0% | 0% | 76.03% | 78.4% |  | 1.9958 | 13.5425 | 3.2697 | 0.11945 | 0.11945 |  |  |  | 250 | [6 empty] | 180 | [5 empty] | 240 | [20 empty] | 6.9364 | 6.3837 | 2.6881 | [12 empty] | 48.0512 | Gypsum Board, Type X (5/8 in) | 31.8 | CLT | 175 |  |  | CLT 5-ply 35mm | ANSI/APA PRG 320, 2018 compliant | 13% | 470 | 61.6401 | 36.0384 | CLT | 175 |  |  |  |  | CLT 5-ply 35mm | ANSI/APA PRG 320, 2018 compliant | 13% | 470 |  | 44.2796 | 0 | concrete, lightweight | 100 | KAOWOOL | 20 | CLT | 175 |  |  |  |  | 44.2796 | 0 | 1 | GL | ANSI A 190.12017 compliant glued laminated timber | 13.4% | 580 | 6.3837 | 0.375 | 0.45 | 8.0085 | 1 | GL | ANSI A 190.12017 compliant glued laminated timber | 13.4% | 580 | 2.6881 | 0.475 | 0.475 | 4.0043 | 2 | 3.3928 | 1.9958 | 0.44235 | 0.037697 | 6.7713 |  |  | Front | 3.3928 | 1.9958 | 0.44235 | 3.5059 | 6.7713 |  |  | Front
Dw | FC | 574 | Dw_574 | 476.5261 | Cribs | 17.5 | 45.9022 | 168.1539 | 30% | 66.07% | 78.23% | 109.9% | Wo;B;Co | 58.67% | 0% | 0% | 77% | 78.56% |  | 1.868 | 11.8642 | 3.869 | 0.096432 | 0.096432 |  |  |  | 250 | [6 empty] | 180 | [5 empty] | 240 | [20 empty] | 6.9364 | 6.6176 | 2.8165 | [12 empty] | 50.4462 | Gypsum Board, Type X (5/8 in) | 31.8 | CLT | 175 |  |  | CLT 5-ply 35mm | ANSI/APA PRG 320, 2018 compliant | 13% | 470 | 66.3778 | 37.8346 | CLT | 175 |  |  |  |  | CLT 5-ply 35mm | ANSI/APA PRG 320, 2018 compliant | 13% | 470 |  | 45.9022 | 0 | concrete, lightweight | 100 | KAOWOOL | 20 | CLT | 175 |  |  |  |  | 45.9022 | 0 | 1 | GL | ANSI A 190.12017 compliant glued laminated timber | 13.4% | 580 | 6.6176 | 0.375 | 0.45 | 8.4077 | 1 | GL | ANSI A 190.12017 compliant glued laminated timber | 13.4% | 580 | 2.8165 | 0.475 | 0.475 | 4.2038 | 2 | 3.1756 | 1.868 | 0.69848 | 0.14629 | 5.9321 |  |  | Front | 3.1756 | 1.868 | 0.69848 | 3.6145 | 5.9321 |  |  | Front
Dw | FC | 575 | Dw_575 | 638.265 | Cribs | 17.5 | 59.7315 | 208.6616 | 30% | 70.18% | 81.39% | 104.8% | Wo;B;Co | 61.05% | 0% | 0% | 73.43% | 95.71% |  | 1.9013 | 12.2908 | 4.8599 | 0.08122 | 0.08122 |  |  |  | 250 | [6 empty] | 180 | [5 empty] | 240 | [20 empty] | 6.9364 | 8.6113 | 2.8685 | [12 empty] | 62.5985 | Gypsum Board, Type X (5/8 in) | 31.8 | CLT | 175 |  |  | CLT 5-ply 35mm | ANSI/APA PRG 320, 2018 compliant | 13% | 470 | 79.2271 | 46.9489 | CLT | 175 |  |  |  |  | CLT 5-ply 35mm | ANSI/APA PRG 320, 2018 compliant | 13% | 470 |  | 59.7315 | 0 | concrete, lightweight | 100 | KAOWOOL | 20 | CLT | 175 |  |  |  |  | 59.7315 | 0 | 1 | GL | ANSI A 190.12017 compliant glued laminated timber | 13.4% | 580 | 8.6113 | 0.375 | 0.45 | 10.4331 | 1 | GL | ANSI A 190.12017 compliant glued laminated timber | 13.4% | 580 | 2.8685 | 0.475 | 0.475 | 5.2165 | 2 | 3.2322 | 1.9013 | 0.71725 | 0.118 | 6.1454 |  |  | Front | 3.2322 | 1.9013 | 0.71725 | 3.5862 | 6.1454 |  |  | Front
Dw | FC | 576 | Dw_576 | 703.3311 | Cribs | 17.5 | 45.0961 | 167.3598 | 30% | 65.06% | 81.94% | 111.3% | Wo;B;Co | 61.45% | 0% | 0% | 78.01% | 76.69% |  | 2.162 | 15.8926 | 2.8376 | 0.13963 | 0.13963 |  |  |  | 250 | [6 empty] | 180 | [5 empty] | 240 | [20 empty] | 6.9364 | 6.5014 | 2.8713 | [12 empty] | 50.2079 | Gypsum Board, Type X (5/8 in) | 31.8 | CLT | 175 |  |  | CLT 5-ply 35mm | ANSI/APA PRG 320, 2018 compliant | 13% | 470 | 67.196 | 37.6559 | CLT | 175 |  |  |  |  | CLT 5-ply 35mm | ANSI/APA PRG 320, 2018 compliant | 13% | 470 |  | 45.0961 | 0 | concrete, lightweight | 100 | KAOWOOL | 20 | CLT | 175 |  |  |  |  | 45.0961 | 0 | 1 | GL | ANSI A 190.12017 compliant glued laminated timber | 13.4% | 580 | 6.5014 | 0.375 | 0.45 | 8.368 | 1 | GL | ANSI A 190.12017 compliant glued laminated timber | 13.4% | 580 | 2.8713 | 0.475 | 0.475 | 4.184 | 2 | 3.6754 | 2.162 | 0.45928 | 1.6305 | 7.9463 |  |  | Front | 3.6754 | 2.162 | 0.45928 | 1.6305 | 7.9463 |  |  | Rear
Dw | FC | 577 | Dw_577 | 522.5073 | Cribs | 17.5 | 45.2622 | 167.7118 | 30% | 65.18% | 73.22% | 111.2% | Wo;B;Co | 54.91% | 0% | 0% | 77.88% | 76.97% |  | 1.5783 | 8.4697 | 5.344 | 0.063446 | 0.063446 |  |  |  | 250 | [6 empty] | 180 | [5 empty] | 240 | [20 empty] | 6.9364 | 6.5253 | 2.8669 | [12 empty] | 50.3135 | Gypsum Board, Type X (5/8 in) | 31.8 | CLT | 175 |  |  | CLT 5-ply 35mm | ANSI/APA PRG 320, 2018 compliant | 13% | 470 | 67.2159 | 37.7352 | CLT | 175 |  |  |  |  | CLT 5-ply 35mm | ANSI/APA PRG 320, 2018 compliant | 13% | 470 |  | 45.2622 | 0 | concrete, lightweight | 100 | KAOWOOL | 20 | CLT | 175 |  |  |  |  | 45.2622 | 0 | 1 | GL | ANSI A 190.12017 compliant glued laminated timber | 13.4% | 580 | 6.5253 | 0.375 | 0.45 | 8.3856 | 1 | GL | ANSI A 190.12017 compliant glued laminated timber | 13.4% | 580 | 2.8669 | 0.475 | 0.475 | 4.1928 | 2 | 2.6831 | 1.5783 | 1.0386 | 0.39253 | 4.2348 |  |  | Front | 2.6831 | 1.5783 | 1.0386 | 3.8607 | 4.2348 |  |  | Front
Dw | FC | 578 | Dw_578 | 643.6599 | Cribs | 17.5 | 44.141 | 168.4128 | 30% | 63.05% | 84.39% | 114.5% | Wo;B;Co | 63.29% | 0% | 0% | 80.2% | 73.56% |  | 2.4409 | 20.2579 | 2.1789 | 0.18793 | 0.18793 |  |  |  | 250 | [6 empty] | 180 | [5 empty] | 240 | [20 empty] | 6.9364 | 6.3637 | 3.0124 | [12 empty] | 50.5238 | Gypsum Board, Type X (5/8 in) | 31.8 | CLT | 175 |  |  | CLT 5-ply 35mm | ANSI/APA PRG 320, 2018 compliant | 13% | 470 | 70.1592 | 37.8929 | CLT | 175 |  |  |  |  | CLT 5-ply 35mm | ANSI/APA PRG 320, 2018 compliant | 13% | 470 |  | 44.141 | 0 | concrete, lightweight | 100 | KAOWOOL | 20 | CLT | 175 |  |  |  |  | 44.141 | 0 | 1 | GL | ANSI A 190.12017 compliant glued laminated timber | 13.4% | 580 | 6.3637 | 0.375 | 0.45 | 8.4206 | 1 | GL | ANSI A 190.12017 compliant glued laminated timber | 13.4% | 580 | 3.0124 | 0.475 | 0.475 | 4.2103 | 2 | 4.1496 | 2.4409 | 0.32147 | 1.3934 | 10.129 |  |  | Front | 4.1496 | 2.4409 | 0.32147 | 1.3934 | 10.129 |  |  | Rear
Dw | FC | 579 | Dw_579 | 739.4768 | Cribs | 17.5 | 45.3644 | 167.0646 | 30% | 65.66% | 79.88% | 110.5% | Wo;B;Co | 59.91% | 0% | 0% | 77.41% | 77.62% |  | 1.9993 | 13.5898 | 3.3381 | 0.11502 | 0.11502 |  |  |  | 250 | [6 empty] | 180 | [5 empty] | 240 | [20 empty] | 6.9364 | 6.54 | 2.8322 | [12 empty] | 50.1194 | Gypsum Board, Type X (5/8 in) | 31.8 | CLT | 175 |  |  | CLT 5-ply 35mm | ANSI/APA PRG 320, 2018 compliant | 13% | 470 | 66.3643 | 37.5895 | CLT | 175 |  |  |  |  | CLT 5-ply 35mm | ANSI/APA PRG 320, 2018 compliant | 13% | 470 |  | 45.3644 | 0 | concrete, lightweight | 100 | KAOWOOL | 20 | CLT | 175 |  |  |  |  | 45.3644 | 0 | 1 | GL | ANSI A 190.12017 compliant glued laminated timber | 13.4% | 580 | 6.54 | 0.375 | 0.45 | 8.3532 | 1 | GL | ANSI A 190.12017 compliant glued laminated timber | 13.4% | 580 | 2.8322 | 0.475 | 0.475 | 4.1766 | 2 | 3.3987 | 1.9993 | 0.58294 | 0.034736 | 6.7949 |  |  | Front | 3.3987 | 1.9993 | 0.58294 | 3.5029 | 6.7949 |  |  | Front
Dw | FC | 580 | Dw_580 | 527.0729 | Cribs | 17.5 | 41.5701 | 157.1203 | 30% | 63.71% | 76.39% | 113.4% | Wo;B;Co | 57.29% | 0% | 0% | 79.45% | 72.26% |  | 1.8999 | 12.2733 | 3.387 | 0.10767 | 0.10767 |  |  |  | 250 | [6 empty] | 180 | [5 empty] | 240 | [20 empty] | 6.9364 | 5.993 | 2.8609 | [12 empty] | 47.1361 | Gypsum Board, Type X (5/8 in) | 31.8 | CLT | 175 |  |  | CLT 5-ply 35mm | ANSI/APA PRG 320, 2018 compliant | 13% | 470 | 64.0084 | 35.3521 | CLT | 175 |  |  |  |  | CLT 5-ply 35mm | ANSI/APA PRG 320, 2018 compliant | 13% | 470 |  | 41.5701 | 0 | concrete, lightweight | 100 | KAOWOOL | 20 | CLT | 175 |  |  |  |  | 41.5701 | 0 | 1 | GL | ANSI A 190.12017 compliant glued laminated timber | 13.4% | 580 | 5.993 | 0.375 | 0.45 | 7.856 | 1 | GL | ANSI A 190.12017 compliant glued laminated timber | 13.4% | 580 | 2.8609 | 0.475 | 0.475 | 3.928 | 2 | 3.2299 | 1.8999 | 0.71097 | 0.11915 | 6.1366 |  |  | Front | 3.2299 | 1.8999 | 0.71097 | 3.5873 | 6.1366 |  |  | Front
Dw | FC | 581 | Dw_581 | 498.2146 | Cribs | 17.5 | 41.0284 | 156.641 | 30% | 63.01% | 75.51% | 114.5% | Wo;B;Co | 56.63% | 0% | 0% | 80.25% | 71.03% |  | 1.9061 | 12.353 | 3.3213 | 0.10888 | 0.10888 |  |  |  | 250 | [6 empty] | 180 | [5 empty] | 240 | [20 empty] | 6.9364 | 5.9149 | 2.9018 | [12 empty] | 46.9923 | Gypsum Board, Type X (5/8 in) | 31.8 | CLT | 175 |  |  | CLT 5-ply 35mm | ANSI/APA PRG 320, 2018 compliant | 13% | 470 | 64.6126 | 35.2442 | CLT | 175 |  |  |  |  | CLT 5-ply 35mm | ANSI/APA PRG 320, 2018 compliant | 13% | 470 |  | 41.0284 | 0 | concrete, lightweight | 100 | KAOWOOL | 20 | CLT | 175 |  |  |  |  | 41.0284 | 0 | 1 | GL | ANSI A 190.12017 compliant glued laminated timber | 13.4% | 580 | 5.9149 | 0.375 | 0.45 | 7.832 | 1 | GL | ANSI A 190.12017 compliant glued laminated timber | 13.4% | 580 | 2.9018 | 0.475 | 0.475 | 3.916 | 2 | 3.2404 | 1.9061 | 0.7457 | 0.11391 | 6.1765 |  |  | Front | 3.2404 | 1.9061 | 0.7457 | 3.5821 | 6.1765 |  |  | Front
Dw | FC | 582 | Dw_582 | 489.327 | Cribs | 17.5 | 52.4727 | 189.6254 | 30% | 67.18% | 75.51% | 108.4% | Wo;B;Co | 56.63% | 0% | 0% | 75.96% | 85.45% |  | 1.6573 | 9.3384 | 5.619 | 0.063398 | 0.063398 |  |  |  | 250 | [6 empty] | 180 | [5 empty] | 240 | [20 empty] | 6.9364 | 7.5648 | 2.9198 | [12 empty] | 56.8876 | Gypsum Board, Type X (5/8 in) | 31.8 | CLT | 175 |  |  | CLT 5-ply 35mm | ANSI/APA PRG 320, 2018 compliant | 13% | 470 | 74.7084 | 42.6657 | CLT | 175 |  |  |  |  | CLT 5-ply 35mm | ANSI/APA PRG 320, 2018 compliant | 13% | 470 |  | 52.4727 | 0 | concrete, lightweight | 100 | KAOWOOL | 20 | CLT | 175 |  |  |  |  | 52.4727 | 0 | 1 | GL | ANSI A 190.12017 compliant glued laminated timber | 13.4% | 580 | 7.5648 | 0.375 | 0.45 | 9.4813 | 1 | GL | ANSI A 190.12017 compliant glued laminated timber | 13.4% | 580 | 2.9198 | 0.475 | 0.475 | 4.7406 | 2 | 2.8174 | 1.6573 | 1.0125 | 0.32541 | 4.6692 |  |  | Front | 2.8174 | 1.6573 | 1.0125 | 3.7936 | 4.6692 |  |  | Front
Dw | FC | 583 | Dw_583 | 570.1639 | Cribs | 17.5 | 45.9169 | 165.6269 | 30% | 67.33% | 76.47% | 108.2% | Wo;B;Co | 57.35% | 0% | 0% | 75.82% | 80.07% |  | 1.6103 | 8.8162 | 5.2082 | 0.067546 | 0.067546 |  |  |  | 250 | [6 empty] | 180 | [5 empty] | 240 | [20 empty] | 6.9364 | 6.6197 | 2.7218 | [12 empty] | 49.6881 | Gypsum Board, Type X (5/8 in) | 31.8 | CLT | 175 |  |  | CLT 5-ply 35mm | ANSI/APA PRG 320, 2018 compliant | 13% | 470 | 63.8215 | 37.2661 | CLT | 175 |  |  |  |  | CLT 5-ply 35mm | ANSI/APA PRG 320, 2018 compliant | 13% | 470 |  | 45.9169 | 0 | concrete, lightweight | 100 | KAOWOOL | 20 | CLT | 175 |  |  |  |  | 45.9169 | 0 | 1 | GL | ANSI A 190.12017 compliant glued laminated timber | 13.4% | 580 | 6.6197 | 0.375 | 0.45 | 8.2813 | 1 | GL | ANSI A 190.12017 compliant glued laminated timber | 13.4% | 580 | 2.7218 | 0.475 | 0.475 | 4.1407 | 2 | 2.7375 | 1.6103 | 0.86149 | 0.36536 | 4.4081 |  |  | Front | 2.7375 | 1.6103 | 0.86149 | 3.8336 | 4.4081 |  |  | Front
Dw | FC | 584 | Dw_584 | 485.3494 | Cribs | 17.5 | 52.519 | 195.8621 | 30% | 64.69% | 75.19% | 111.9% | Wo;B;Co | 56.39% | 0% | 0% | 78.39% | 82.33% |  | 1.9309 | 12.6768 | 4.1429 | 0.089938 | 0.089938 |  |  |  | 250 | [6 empty] | 180 | [5 empty] | 240 | [20 empty] | 6.9364 | 7.5715 | 3.1302 | [12 empty] | 58.7586 | Gypsum Board, Type X (5/8 in) | 31.8 | CLT | 175 |  |  | CLT 5-ply 35mm | ANSI/APA PRG 320, 2018 compliant | 13% | 470 | 80.8526 | 44.069 | CLT | 175 |  |  |  |  | CLT 5-ply 35mm | ANSI/APA PRG 320, 2018 compliant | 13% | 470 |  | 52.519 | 0 | concrete, lightweight | 100 | KAOWOOL | 20 | CLT | 175 |  |  |  |  | 52.519 | 0 | 1 | GL | ANSI A 190.12017 compliant glued laminated timber | 13.4% | 580 | 7.5715 | 0.375 | 0.45 | 9.7931 | 1 | GL | ANSI A 190.12017 compliant glued laminated timber | 13.4% | 580 | 3.1302 | 0.475 | 0.475 | 4.8966 | 2 | 3.2826 | 1.9309 | 0.94924 | 0.092812 | 6.3384 |  |  | Front | 3.2826 | 1.9309 | 0.94924 | 3.561 | 6.3384 |  |  | Front
Dw | FC | 585 | Dw_585 | 437.5722 | Cribs | 17.5 | 52.3219 | 185.6945 | 30% | 68.73% | 77.28% | 106.5% | Wo;B;Co | 57.96% | 0% | 0% | 74.6% | 87.3% |  | 1.6237 | 8.964 | 5.8369 | 0.061512 | 0.061512 |  |  |  | 250 | [6 empty] | 180 | [5 empty] | 240 | [20 empty] | 6.9364 | 7.5431 | 2.7988 | [12 empty] | 55.7084 | Gypsum Board, Type X (5/8 in) | 31.8 | CLT | 175 |  |  | CLT 5-ply 35mm | ANSI/APA PRG 320, 2018 compliant | 13% | 470 | 71.0792 | 41.7813 | CLT | 175 |  |  |  |  | CLT 5-ply 35mm | ANSI/APA PRG 320, 2018 compliant | 13% | 470 |  | 52.3219 | 0 | concrete, lightweight | 100 | KAOWOOL | 20 | CLT | 175 |  |  |  |  | 52.3219 | 0 | 1 | GL | ANSI A 190.12017 compliant glued laminated timber | 13.4% | 580 | 7.5431 | 0.375 | 0.45 | 9.2847 | 1 | GL | ANSI A 190.12017 compliant glued laminated timber | 13.4% | 580 | 2.7988 | 0.475 | 0.475 | 4.6424 | 2 | 2.7603 | 1.6237 | 0.9251 | 0.35394 | 4.482 |  |  | Front | 2.7603 | 1.6237 | 0.9251 | 3.8221 | 4.482 |  |  | Front
Dw | FC | 586 | Dw_586 | 436.1641 | Cribs | 17.5 | 56.0199 | 198.1667 | 30% | 69.03% | 79.15% | 106.1% | Wo;B;Co | 59.36% | 0% | 0% | 74.35% | 90.9% |  | 1.8 | 11.0166 | 5.0851 | 0.074586 | 0.074586 |  |  |  | 250 | [6 empty] | 180 | [5 empty] | 240 | [20 empty] | 6.9364 | 8.0762 | 2.8685 | [12 empty] | 59.45 | Gypsum Board, Type X (5/8 in) | 31.8 | CLT | 175 |  |  | CLT 5-ply 35mm | ANSI/APA PRG 320, 2018 compliant | 13% | 470 | 76.1553 | 44.5875 | CLT | 175 |  |  |  |  | CLT 5-ply 35mm | ANSI/APA PRG 320, 2018 compliant | 13% | 470 |  | 56.0199 | 0 | concrete, lightweight | 100 | KAOWOOL | 20 | CLT | 175 |  |  |  |  | 56.0199 | 0 | 1 | GL | ANSI A 190.12017 compliant glued laminated timber | 13.4% | 580 | 8.0762 | 0.375 | 0.45 | 9.9083 | 1 | GL | ANSI A 190.12017 compliant glued laminated timber | 13.4% | 580 | 2.8685 | 0.475 | 0.475 | 4.9542 | 2 | 3.0601 | 1.8 | 0.81844 | 0.20406 | 5.5083 |  |  | Front | 3.0601 | 1.8 | 0.81844 | 3.6723 | 5.5083 |  |  | Front
Dw | FC | 587 | Dw_587 | 428.7706 | Cribs | 17.5 | 60.092 | 207.8234 | 30% | 71.14% | 81% | 103.8% | Wo;B;Co | 60.75% | 0% | 0% | 72.69% | 97.35% |  | 1.7711 | 10.6654 | 5.6343 | 0.068298 | 0.068298 |  |  |  | 250 | [6 empty] | 180 | [5 empty] | 240 | [20 empty] | 6.9364 | 8.6633 | 2.809 | [12 empty] | 62.347 | Gypsum Board, Type X (5/8 in) | 31.8 | CLT | 175 |  |  | CLT 5-ply 35mm | ANSI/APA PRG 320, 2018 compliant | 13% | 470 | 77.6677 | 46.7603 | CLT | 175 |  |  |  |  | CLT 5-ply 35mm | ANSI/APA PRG 320, 2018 compliant | 13% | 470 |  | 60.092 | 0 | concrete, lightweight | 100 | KAOWOOL | 20 | CLT | 175 |  |  |  |  | 60.092 | 0 | 1 | GL | ANSI A 190.12017 compliant glued laminated timber | 13.4% | 580 | 8.6633 | 0.375 | 0.45 | 10.3912 | 1 | GL | ANSI A 190.12017 compliant glued laminated timber | 13.4% | 580 | 2.809 | 0.475 | 0.475 | 5.1956 | 2 | 3.0109 | 1.7711 | 0.78788 | 0.22864 | 5.3327 |  |  | Front | 3.0109 | 1.7711 | 0.78788 | 3.6968 | 5.3327 |  |  | Front
Dw | FC | 588 | Dw_588 | 638.0569 | Cribs | 17.5 | 40.2121 | 156.8643 | 30% | 61.56% | 71.88% | 117% | Wo;B;Co | 53.91% | 0% | 0% | 82% | 68.77% |  | 1.7961 | 10.9685 | 3.6661 | 0.093711 | 0.093711 |  |  |  | 250 | [6 empty] | 180 | [5 empty] | 240 | [20 empty] | 6.9364 | 5.7973 | 3.0015 | [12 empty] | 47.0593 | Gypsum Board, Type X (5/8 in) | 31.8 | CLT | 175 |  |  | CLT 5-ply 35mm | ANSI/APA PRG 320, 2018 compliant | 13% | 470 | 66.4686 | 35.2945 | CLT | 175 |  |  |  |  | CLT 5-ply 35mm | ANSI/APA PRG 320, 2018 compliant | 13% | 470 |  | 40.2121 | 0 | concrete, lightweight | 100 | KAOWOOL | 20 | CLT | 175 |  |  |  |  | 40.2121 | 0 | 1 | GL | ANSI A 190.12017 compliant glued laminated timber | 13.4% | 580 | 5.7973 | 0.375 | 0.45 | 7.8432 | 1 | GL | ANSI A 190.12017 compliant glued laminated timber | 13.4% | 580 | 3.0015 | 0.475 | 0.475 | 3.9216 | 2 | 3.0534 | 1.7961 | 0.95539 | 0.2074 | 5.4843 |  |  | Front | 3.0534 | 1.7961 | 0.95539 | 3.6756 | 5.4843 |  |  | Front
Dw | FC | 589 | Dw_589 | 515.5696 | Cribs | 17.5 | 57.8317 | 206.6356 | 30% | 68.14% | 76.35% | 107.2% | Wo;B;Co | 57.26% | 0% | 0% | 75.1% | 91.3% |  | 1.696 | 9.7803 | 5.9131 | 0.06164 | 0.06164 |  |  |  | 250 | [6 empty] | 180 | [5 empty] | 240 | [20 empty] | 6.9364 | 8.3374 | 2.978 | [12 empty] | 61.9907 | Gypsum Board, Type X (5/8 in) | 31.8 | CLT | 175 |  |  | CLT 5-ply 35mm | ANSI/APA PRG 320, 2018 compliant | 13% | 470 | 81.0006 | 46.493 | CLT | 175 |  |  |  |  | CLT 5-ply 35mm | ANSI/APA PRG 320, 2018 compliant | 13% | 470 |  | 57.8317 | 0 | concrete, lightweight | 100 | KAOWOOL | 20 | CLT | 175 |  |  |  |  | 57.8317 | 0 | 1 | GL | ANSI A 190.12017 compliant glued laminated timber | 13.4% | 580 | 8.3374 | 0.375 | 0.45 | 10.3318 | 1 | GL | ANSI A 190.12017 compliant glued laminated timber | 13.4% | 580 | 2.978 | 0.475 | 0.475 | 5.1659 | 2 | 2.8833 | 1.696 | 1.032 | 0.29247 | 4.8901 |  |  | Front | 2.8833 | 1.696 | 1.032 | 3.7607 | 4.8901 |  |  | Front
Dw | FC | 590 | Dw_590 | 403.3242 | Cribs | 17.5 | 57.8286 | 199.0003 | 30% | 71.63% | 81.93% | 103.2% | Wo;B;Co | 61.45% | 0% | 0% | 72.33% | 95.97% |  | 1.7554 | 10.4768 | 5.5197 | 0.069753 | 0.069753 |  |  |  | 250 | [6 empty] | 180 | [5 empty] | 240 | [20 empty] | 6.9364 | 8.337 | 2.7284 | [12 empty] | 59.7001 | Gypsum Board, Type X (5/8 in) | 31.8 | CLT | 175 |  |  | CLT 5-ply 35mm | ANSI/APA PRG 320, 2018 compliant | 13% | 470 | 73.3716 | 44.7751 | CLT | 175 |  |  |  |  | CLT 5-ply 35mm | ANSI/APA PRG 320, 2018 compliant | 13% | 470 |  | 57.8286 | 0 | concrete, lightweight | 100 | KAOWOOL | 20 | CLT | 175 |  |  |  |  | 57.8286 | 0 | 1 | GL | ANSI A 190.12017 compliant glued laminated timber | 13.4% | 580 | 8.337 | 0.375 | 0.45 | 9.95 | 1 | GL | ANSI A 190.12017 compliant glued laminated timber | 13.4% | 580 | 2.7284 | 0.475 | 0.475 | 4.975 | 2 | 2.9842 | 1.7554 | 0.72299 | 0.24202 | 5.2384 |  |  | Front | 2.9842 | 1.7554 | 0.72299 | 3.7102 | 5.2384 |  |  | Front
Dw | FC | 591 | Dw_591 | 532.2855 | Cribs | 17.5 | 51.6608 | 191.125 | 30% | 65.3% | 74.32% | 111% | Wo;B;Co | 55.74% | 0% | 0% | 77.76% | 82.4% |  | 1.7702 | 10.6544 | 4.8488 | 0.074169 | 0.074169 |  |  |  | 250 | [6 empty] | 180 | [5 empty] | 240 | [20 empty] | 6.9364 | 7.4478 | 3.0521 | [12 empty] | 57.3375 | Gypsum Board, Type X (5/8 in) | 31.8 | CLT | 175 |  |  | CLT 5-ply 35mm | ANSI/APA PRG 320, 2018 compliant | 13% | 470 | 77.8318 | 43.0031 | CLT | 175 |  |  |  |  | CLT 5-ply 35mm | ANSI/APA PRG 320, 2018 compliant | 13% | 470 |  | 51.6608 | 0 | concrete, lightweight | 100 | KAOWOOL | 20 | CLT | 175 |  |  |  |  | 51.6608 | 0 | 1 | GL | ANSI A 190.12017 compliant glued laminated timber | 13.4% | 580 | 7.4478 | 0.375 | 0.45 | 9.5563 | 1 | GL | ANSI A 190.12017 compliant glued laminated timber | 13.4% | 580 | 3.0521 | 0.475 | 0.475 | 4.7781 | 2 | 3.0094 | 1.7702 | 1.0319 | 0.22942 | 5.3272 |  |  | Front | 3.0094 | 1.7702 | 1.0319 | 3.6976 | 5.3272 |  |  | Front
Dw | FC | 592 | Dw_592 | 388.4996 | Cribs | 17.5 | 55.0421 | 198.8322 | 30% | 67.21% | 76.66% | 108.4% | Wo;B;Co | 57.49% | 0% | 0% | 75.93% | 87.68% |  | 1.7934 | 10.9359 | 5.0332 | 0.073657 | 0.073657 |  |  |  | 250 | [6 empty] | 180 | [5 empty] | 240 | [20 empty] | 6.9364 | 7.9353 | 2.9838 | [12 empty] | 59.6497 | Gypsum Board, Type X (5/8 in) | 31.8 | CLT | 175 |  |  | CLT 5-ply 35mm | ANSI/APA PRG 320, 2018 compliant | 13% | 470 | 78.7764 | 44.7372 | CLT | 175 |  |  |  |  | CLT 5-ply 35mm | ANSI/APA PRG 320, 2018 compliant | 13% | 470 |  | 55.0421 | 0 | concrete, lightweight | 100 | KAOWOOL | 20 | CLT | 175 |  |  |  |  | 55.0421 | 0 | 1 | GL | ANSI A 190.12017 compliant glued laminated timber | 13.4% | 580 | 7.9353 | 0.375 | 0.45 | 9.9416 | 1 | GL | ANSI A 190.12017 compliant glued laminated timber | 13.4% | 580 | 2.9838 | 0.475 | 0.475 | 4.9708 | 2 | 3.0489 | 1.7934 | 0.94035 | 0.20967 | 5.468 |  |  | Front | 3.0489 | 1.7934 | 0.94035 | 3.6779 | 5.468 |  |  | Front
Dw | FC | 593 | Dw_593 | 469.1729 | Cribs | 17.5 | 53.3269 | 188.4121 | 30% | 69.14% | 78.28% | 106% | Wo;B;Co | 58.71% | 0% | 0% | 74.26% | 88.69% |  | 1.6762 | 9.5531 | 5.5822 | 0.065645 | 0.065645 |  |  |  | 250 | [6 empty] | 180 | [5 empty] | 240 | [20 empty] | 6.9364 | 7.688 | 2.7953 | [12 empty] | 56.5236 | Gypsum Board, Type X (5/8 in) | 31.8 | CLT | 175 |  |  | CLT 5-ply 35mm | ANSI/APA PRG 320, 2018 compliant | 13% | 470 | 71.7867 | 42.3927 | CLT | 175 |  |  |  |  | CLT 5-ply 35mm | ANSI/APA PRG 320, 2018 compliant | 13% | 470 |  | 53.3269 | 0 | concrete, lightweight | 100 | KAOWOOL | 20 | CLT | 175 |  |  |  |  | 53.3269 | 0 | 1 | GL | ANSI A 190.12017 compliant glued laminated timber | 13.4% | 580 | 7.688 | 0.375 | 0.45 | 9.4206 | 1 | GL | ANSI A 190.12017 compliant glued laminated timber | 13.4% | 580 | 2.7953 | 0.475 | 0.475 | 4.7103 | 2 | 2.8496 | 1.6762 | 0.86904 | 0.30931 | 4.7765 |  |  | Front | 2.8496 | 1.6762 | 0.86904 | 3.7775 | 4.7765 |  |  | Front
Dw | FC | 594 | Dw_594 | 378.2976 | Cribs | 17.5 | 52.9497 | 192.2203 | 30% | 66.8% | 75.64% | 108.9% | Wo;B;Co | 56.73% | 0% | 0% | 76.31% | 85.38% |  | 1.7222 | 10.0847 | 5.2505 | 0.068851 | 0.068851 |  |  |  | 250 | [6 empty] | 180 | [5 empty] | 240 | [20 empty] | 6.9364 | 7.6336 | 2.9623 | [12 empty] | 57.6661 | Gypsum Board, Type X (5/8 in) | 31.8 | CLT | 175 |  |  | CLT 5-ply 35mm | ANSI/APA PRG 320, 2018 compliant | 13% | 470 | 76.3494 | 43.2496 | CLT | 175 |  |  |  |  | CLT 5-ply 35mm | ANSI/APA PRG 320, 2018 compliant | 13% | 470 |  | 52.9497 | 0 | concrete, lightweight | 100 | KAOWOOL | 20 | CLT | 175 |  |  |  |  | 52.9497 | 0 | 1 | GL | ANSI A 190.12017 compliant glued laminated timber | 13.4% | 580 | 7.6336 | 0.375 | 0.45 | 9.611 | 1 | GL | ANSI A 190.12017 compliant glued laminated timber | 13.4% | 580 | 2.9623 | 0.475 | 0.475 | 4.8055 | 2 | 2.9278 | 1.7222 | 0.99005 | 0.2702 | 5.0423 |  |  | Front | 2.9278 | 1.7222 | 0.99005 | 3.7384 | 5.0423 |  |  | Front
Dw | FC | 595 | Dw_595 | 511.0274 | Cribs | 17.5 | 62.0707 | 215.6629 | 30% | 70.69% | 82.09% | 104.2% | Wo;B;Co | 61.57% | 0% | 0% | 73.03% | 98.5% |  | 1.9334 | 12.7094 | 4.8839 | 0.081943 | 0.081943 |  |  |  | 250 | [6 empty] | 180 | [5 empty] | 240 | [20 empty] | 6.9364 | 8.9485 | 2.8808 | [12 empty] | 64.6989 | Gypsum Board, Type X (5/8 in) | 31.8 | CLT | 175 |  |  | CLT 5-ply 35mm | ANSI/APA PRG 320, 2018 compliant | 13% | 470 | 81.5499 | 48.5242 | CLT | 175 |  |  |  |  | CLT 5-ply 35mm | ANSI/APA PRG 320, 2018 compliant | 13% | 470 |  | 62.0707 | 0 | concrete, lightweight | 100 | KAOWOOL | 20 | CLT | 175 |  |  |  |  | 62.0707 | 0 | 1 | GL | ANSI A 190.12017 compliant glued laminated timber | 13.4% | 580 | 8.9485 | 0.375 | 0.45 | 10.7831 | 1 | GL | ANSI A 190.12017 compliant glued laminated timber | 13.4% | 580 | 2.8808 | 0.475 | 0.475 | 5.3916 | 2 | 3.2868 | 1.9334 | 0.69736 | 0.090708 | 6.3547 |  |  | Front | 3.2868 | 1.9334 | 0.69736 | 3.5589 | 6.3547 |  |  | Front
Dw | FC | 596 | Dw_596 | 841.8481 | Cribs | 17.5 | 44.1967 | 163.6805 | 30% | 65.22% | 75.21% | 111.1% | Wo;B;Co | 56.41% | 0% | 0% | 77.84% | 76.14% |  | 1.715 | 9.9998 | 4.4198 | 0.080006 | 0.080006 |  |  |  | 250 | [6 empty] | 180 | [5 empty] | 240 | [20 empty] | 6.9364 | 6.3717 | 2.8286 | [12 empty] | 49.1042 | Gypsum Board, Type X (5/8 in) | 31.8 | CLT | 175 |  |  | CLT 5-ply 35mm | ANSI/APA PRG 320, 2018 compliant | 13% | 470 | 65.3156 | 36.8281 | CLT | 175 |  |  |  |  | CLT 5-ply 35mm | ANSI/APA PRG 320, 2018 compliant | 13% | 470 |  | 44.1967 | 0 | concrete, lightweight | 100 | KAOWOOL | 20 | CLT | 175 |  |  |  |  | 44.1967 | 0 | 1 | GL | ANSI A 190.12017 compliant glued laminated timber | 13.4% | 580 | 6.3717 | 0.375 | 0.45 | 8.184 | 1 | GL | ANSI A 190.12017 compliant glued laminated timber | 13.4% | 580 | 2.8286 | 0.475 | 0.475 | 4.092 | 2 | 2.9154 | 1.715 | 0.86366 | 0.27638 | 4.9999 |  |  | Front | 2.9154 | 1.715 | 0.86366 | 3.7446 | 4.9999 |  |  | Front
Dw | FC | 597 | Dw_597 | 426.1557 | Cribs | 17.5 | 44.2644 | 164.8712 | 30% | 64.79% | 72.71% | 111.7% | Wo;B;Co | 54.53% | 0% | 0% | 78.29% | 75.69% |  | 1.5642 | 8.319 | 5.3209 | 0.063106 | 0.063106 |  |  |  | 250 | [6 empty] | 180 | [5 empty] | 240 | [20 empty] | 6.9364 | 6.3815 | 2.8662 | [12 empty] | 49.4613 | Gypsum Board, Type X (5/8 in) | 31.8 | CLT | 175 |  |  | CLT 5-ply 35mm | ANSI/APA PRG 320, 2018 compliant | 13% | 470 | 66.3708 | 37.096 | CLT | 175 |  |  |  |  | CLT 5-ply 35mm | ANSI/APA PRG 320, 2018 compliant | 13% | 470 |  | 44.2644 | 0 | concrete, lightweight | 100 | KAOWOOL | 20 | CLT | 175 |  |  |  |  | 44.2644 | 0 | 1 | GL | ANSI A 190.12017 compliant glued laminated timber | 13.4% | 580 | 6.3815 | 0.375 | 0.45 | 8.2436 | 1 | GL | ANSI A 190.12017 compliant glued laminated timber | 13.4% | 580 | 2.8662 | 0.475 | 0.475 | 4.1218 | 2 | 2.6592 | 1.5642 | 1.052 | 0.40452 | 4.1595 |  |  | Front | 2.6592 | 1.5642 | 1.052 | 3.8727 | 4.1595 |  |  | Front
Dw | FC | 598 | Dw_598 | 460.1167 | Cribs | 17.5 | 47.0954 | 176.9571 | 30% | 64.14% | 71.61% | 112.7% | Wo;B;Co | 53.71% | 0% | 0% | 78.98% | 77.23% |  | 1.5933 | 8.6314 | 5.4563 | 0.061569 | 0.061569 |  |  |  | 250 | [6 empty] | 180 | [5 empty] | 240 | [20 empty] | 6.9364 | 6.7896 | 3.0149 | [12 empty] | 53.0871 | Gypsum Board, Type X (5/8 in) | 31.8 | CLT | 175 |  |  | CLT 5-ply 35mm | ANSI/APA PRG 320, 2018 compliant | 13% | 470 | 72.7948 | 39.8153 | CLT | 175 |  |  |  |  | CLT 5-ply 35mm | ANSI/APA PRG 320, 2018 compliant | 13% | 470 |  | 47.0954 | 0 | concrete, lightweight | 100 | KAOWOOL | 20 | CLT | 175 |  |  |  |  | 47.0954 | 0 | 1 | GL | ANSI A 190.12017 compliant glued laminated timber | 13.4% | 580 | 6.7896 | 0.375 | 0.45 | 8.8479 | 1 | GL | ANSI A 190.12017 compliant glued laminated timber | 13.4% | 580 | 3.0149 | 0.475 | 0.475 | 4.4239 | 2 | 2.7086 | 1.5933 | 1.1716 | 0.37978 | 4.3157 |  |  | Front | 2.7086 | 1.5933 | 1.1716 | 3.848 | 4.3157 |  |  | Front
Dw | FC | 599 | Dw_599 | 472.7149 | Cribs | 17.5 | 53.7677 | 190.498 | 30% | 68.89% | 81.33% | 106.3% | Wo;B;Co | 60.99% | 0% | 0% | 74.47% | 88.75% |  | 1.9319 | 12.6898 | 4.2371 | 0.092589 | 0.092589 |  |  |  | 250 | [6 empty] | 180 | [5 empty] | 240 | [20 empty] | 6.9364 | 7.7515 | 2.8242 | [12 empty] | 57.1494 | Gypsum Board, Type X (5/8 in) | 31.8 | CLT | 175 |  |  | CLT 5-ply 35mm | ANSI/APA PRG 320, 2018 compliant | 13% | 470 | 72.9909 | 42.862 | CLT | 175 |  |  |  |  | CLT 5-ply 35mm | ANSI/APA PRG 320, 2018 compliant | 13% | 470 |  | 53.7677 | 0 | concrete, lightweight | 100 | KAOWOOL | 20 | CLT | 175 |  |  |  |  | 53.7677 | 0 | 1 | GL | ANSI A 190.12017 compliant glued laminated timber | 13.4% | 580 | 7.7515 | 0.375 | 0.45 | 9.5249 | 1 | GL | ANSI A 190.12017 compliant glued laminated timber | 13.4% | 580 | 2.8242 | 0.475 | 0.475 | 4.7624 | 2 | 3.2843 | 1.9319 | 0.64226 | 0.091974 | 6.3449 |  |  | Front | 3.2843 | 1.9319 | 0.64226 | 3.5602 | 6.3449 |  |  | Front
Dw | FC | 600 | Dw_600 | 429.5186 | Cribs | 17.5 | 70.2009 | 243.4424 | 30% | 70.88% | 79.43% | 104% | Wo;B;Co | 59.57% | 0% | 0% | 72.89% | 106% |  | 1.806 | 11.0899 | 6.3302 | 0.06122 | 0.06122 |  |  |  | 250 | [6 empty] | 180 | [5 empty] | 240 | [20 empty] | 6.9364 | 10.1207 | 3.0205 | [12 empty] | 73.0327 | Gypsum Board, Type X (5/8 in) | 31.8 | CLT | 175 |  |  | CLT 5-ply 35mm | ANSI/APA PRG 320, 2018 compliant | 13% | 470 | 93.069 | 54.7745 | CLT | 175 |  |  |  |  | CLT 5-ply 35mm | ANSI/APA PRG 320, 2018 compliant | 13% | 470 |  | 70.2009 | 0 | concrete, lightweight | 100 | KAOWOOL | 20 | CLT | 175 |  |  |  |  | 70.2009 | 0 | 1 | GL | ANSI A 190.12017 compliant glued laminated timber | 13.4% | 580 | 10.1207 | 0.375 | 0.45 | 12.1721 | 1 | GL | ANSI A 190.12017 compliant glued laminated timber | 13.4% | 580 | 3.0205 | 0.475 | 0.475 | 6.0861 | 2 | 3.0703 | 1.806 | 0.96444 | 0.19897 | 5.545 |  |  | Front | 3.0703 | 1.806 | 0.96444 | 3.6672 | 5.545 |  |  | Front
Dw | FC | 601 | Dw_601 | 454.8555 | Cribs | 17.5 | 39.6793 | 149.6617 | 30% | 63.86% | 74.15% | 113.2% | Wo;B;Co | 55.61% | 0% | 0% | 79.28% | 70.91% |  | 1.6936 | 9.7526 | 4.0686 | 0.084805 | 0.084805 |  |  |  | 250 | [6 empty] | 180 | [5 empty] | 240 | [20 empty] | 6.9364 | 5.7204 | 2.7773 | [12 empty] | 44.8985 | Gypsum Board, Type X (5/8 in) | 31.8 | CLT | 175 |  |  | CLT 5-ply 35mm | ANSI/APA PRG 320, 2018 compliant | 13% | 470 | 60.3316 | 33.6739 | CLT | 175 |  |  |  |  | CLT 5-ply 35mm | ANSI/APA PRG 320, 2018 compliant | 13% | 470 |  | 39.6793 | 0 | concrete, lightweight | 100 | KAOWOOL | 20 | CLT | 175 |  |  |  |  | 39.6793 | 0 | 1 | GL | ANSI A 190.12017 compliant glued laminated timber | 13.4% | 580 | 5.7204 | 0.375 | 0.45 | 7.4831 | 1 | GL | ANSI A 190.12017 compliant glued laminated timber | 13.4% | 580 | 2.7773 | 0.475 | 0.475 | 3.7415 | 2 | 2.8792 | 1.6936 | 0.83364 | 0.29451 | 4.8763 |  |  | Front | 2.8792 | 1.6936 | 0.83364 | 3.7627 | 4.8763 |  |  | Front
Dw | FC | 602 | Dw_602 | 714.268 | Cribs | 17.5 | 54.242 | 196.7279 | 30% | 66.88% | 81.96% | 108.8% | Wo;B;Co | 61.47% | 0% | 0% | 76.23% | 86.57% |  | 2.185 | 16.2326 | 3.3415 | 0.12197 | 0.12197 |  |  |  | 250 | [6 empty] | 180 | [5 empty] | 240 | [20 empty] | 6.9364 | 7.8199 | 2.99 | [12 empty] | 59.0184 | Gypsum Board, Type X (5/8 in) | 31.8 | CLT | 175 |  |  | CLT 5-ply 35mm | ANSI/APA PRG 320, 2018 compliant | 13% | 470 | 78.2724 | 44.2638 | CLT | 175 |  |  |  |  | CLT 5-ply 35mm | ANSI/APA PRG 320, 2018 compliant | 13% | 470 |  | 54.242 | 0 | concrete, lightweight | 100 | KAOWOOL | 20 | CLT | 175 |  |  |  |  | 54.242 | 0 | 1 | GL | ANSI A 190.12017 compliant glued laminated timber | 13.4% | 580 | 7.8199 | 0.375 | 0.45 | 9.8364 | 1 | GL | ANSI A 190.12017 compliant glued laminated timber | 13.4% | 580 | 2.99 | 0.475 | 0.475 | 4.9182 | 2 | 3.7145 | 2.185 | 0.55502 | 1.6109 | 8.1163 |  |  | Front | 3.7145 | 2.185 | 0.55502 | 1.6109 | 8.1163 |  |  | Rear
Dw | FC | 603 | Dw_603 | 470.957 | Cribs | 17.5 | 58.7981 | 208.6567 | 30% | 68.74% | 79.22% | 106.5% | Wo;B;Co | 59.42% | 0% | 0% | 74.59% | 92.94% |  | 1.8822 | 12.0453 | 4.8814 | 0.079199 | 0.079199 |  |  |  | 250 | [6 empty] | 180 | [5 empty] | 240 | [20 empty] | 6.9364 | 8.4767 | 2.954 | [12 empty] | 62.597 | Gypsum Board, Type X (5/8 in) | 31.8 | CLT | 175 |  |  | CLT 5-ply 35mm | ANSI/APA PRG 320, 2018 compliant | 13% | 470 | 81.089 | 46.9478 | CLT | 175 |  |  |  |  | CLT 5-ply 35mm | ANSI/APA PRG 320, 2018 compliant | 13% | 470 |  | 58.7981 | 0 | concrete, lightweight | 100 | KAOWOOL | 20 | CLT | 175 |  |  |  |  | 58.7981 | 0 | 1 | GL | ANSI A 190.12017 compliant glued laminated timber | 13.4% | 580 | 8.4767 | 0.375 | 0.45 | 10.4328 | 1 | GL | ANSI A 190.12017 compliant glued laminated timber | 13.4% | 580 | 2.954 | 0.475 | 0.475 | 5.2164 | 2 | 3.1998 | 1.8822 | 0.82177 | 0.13422 | 6.0226 |  |  | Front | 3.1998 | 1.8822 | 0.82177 | 3.6024 | 6.0226 |  |  | Front
Dw | FC | 604 | Dw_604 | 484.4405 | Cribs | 17.5 | 56.1362 | 200.9753 | 30% | 67.97% | 78.81% | 107.4% | Wo;B;Co | 59.11% | 0% | 0% | 75.25% | 89.61% |  | 1.8945 | 12.2034 | 4.6 | 0.083578 | 0.083578 |  |  |  | 250 | [6 empty] | 180 | [5 empty] | 240 | [20 empty] | 6.9364 | 8.093 | 2.951 | [12 empty] | 60.2926 | Gypsum Board, Type X (5/8 in) | 31.8 | CLT | 175 |  |  | CLT 5-ply 35mm | ANSI/APA PRG 320, 2018 compliant | 13% | 470 | 78.7313 | 45.2194 | CLT | 175 |  |  |  |  | CLT 5-ply 35mm | ANSI/APA PRG 320, 2018 compliant | 13% | 470 |  | 56.1362 | 0 | concrete, lightweight | 100 | KAOWOOL | 20 | CLT | 175 |  |  |  |  | 56.1362 | 0 | 1 | GL | ANSI A 190.12017 compliant glued laminated timber | 13.4% | 580 | 8.093 | 0.375 | 0.45 | 10.0488 | 1 | GL | ANSI A 190.12017 compliant glued laminated timber | 13.4% | 580 | 2.951 | 0.475 | 0.475 | 5.0244 | 2 | 3.2207 | 1.8945 | 0.80645 | 0.12375 | 6.1017 |  |  | Front | 3.2207 | 1.8945 | 0.80645 | 3.5919 | 6.1017 |  |  | Front
Dw | FC | 605 | Dw_605 | 490.5183 | Cribs | 17.5 | 56.7068 | 198.7592 | 30% | 69.87% | 79.15% | 105.2% | Wo;B;Co | 59.36% | 0% | 0% | 73.67% | 92.61% |  | 1.716 | 10.0113 | 5.6643 | 0.065981 | 0.065981 |  |  |  | 250 | [6 empty] | 180 | [5 empty] | 240 | [20 empty] | 6.9364 | 8.1752 | 2.8238 | [12 empty] | 59.6278 | Gypsum Board, Type X (5/8 in) | 31.8 | CLT | 175 |  |  | CLT 5-ply 35mm | ANSI/APA PRG 320, 2018 compliant | 13% | 470 | 75.3741 | 44.7208 | CLT | 175 |  |  |  |  | CLT 5-ply 35mm | ANSI/APA PRG 320, 2018 compliant | 13% | 470 |  | 56.7068 | 0 | concrete, lightweight | 100 | KAOWOOL | 20 | CLT | 175 |  |  |  |  | 56.7068 | 0 | 1 | GL | ANSI A 190.12017 compliant glued laminated timber | 13.4% | 580 | 8.1752 | 0.375 | 0.45 | 9.938 | 1 | GL | ANSI A 190.12017 compliant glued laminated timber | 13.4% | 580 | 2.8238 | 0.475 | 0.475 | 4.969 | 2 | 2.9171 | 1.716 | 0.85788 | 0.27554 | 5.0057 |  |  | Front | 2.9171 | 1.716 | 0.85788 | 3.7437 | 5.0057 |  |  | Front
Dw | FC | 606 | Dw_606 | 392.9408 | Cribs | 17.5 | 60.336 | 204.144 | 30% | 73.37% | 85.38% | 101.5% | Wo;B;Co | 64.03% | 0% | 0% | 71.12% | 100.6% |  | 1.8581 | 11.7389 | 5.1398 | 0.078384 | 0.078384 |  |  |  | 250 | [6 empty] | 180 | [5 empty] | 240 | [20 empty] | 6.9364 | 8.6985 | 2.6694 | [12 empty] | 61.2432 | Gypsum Board, Type X (5/8 in) | 31.8 | CLT | 175 |  |  | CLT 5-ply 35mm | ANSI/APA PRG 320, 2018 compliant | 13% | 470 | 73.5006 | 45.9324 | CLT | 175 |  |  |  |  | CLT 5-ply 35mm | ANSI/APA PRG 320, 2018 compliant | 13% | 470 |  | 60.336 | 0 | concrete, lightweight | 100 | KAOWOOL | 20 | CLT | 175 |  |  |  |  | 60.336 | 0 | 1 | GL | ANSI A 190.12017 compliant glued laminated timber | 13.4% | 580 | 8.6985 | 0.375 | 0.45 | 10.2072 | 1 | GL | ANSI A 190.12017 compliant glued laminated timber | 13.4% | 580 | 2.6694 | 0.475 | 0.475 | 5.1036 | 2 | 3.1588 | 1.8581 | 0.5613 | 0.15469 | 5.8695 |  |  | Front | 3.1588 | 1.8581 | 0.5613 | 3.6229 | 5.8695 |  |  | Front
Dw | FC | 607 | Dw_607 | 588.9217 | Cribs | 17.5 | 49.2043 | 177.8417 | 30% | 67.17% | 87.94% | 108.4% | Wo;B;Co | 65.96% | 0% | 0% | 75.97% | 82.66% |  | 2.3494 | 18.7671 | 2.6218 | 0.16175 | 0.16175 |  |  |  | 250 | [6 empty] | 180 | [5 empty] | 240 | [20 empty] | 6.9364 | 7.0936 | 2.8308 | [12 empty] | 53.3525 | Gypsum Board, Type X (5/8 in) | 31.8 | CLT | 175 |  |  | CLT 5-ply 35mm | ANSI/APA PRG 320, 2018 compliant | 13% | 470 | 69.4616 | 40.0144 | CLT | 175 |  |  |  |  | CLT 5-ply 35mm | ANSI/APA PRG 320, 2018 compliant | 13% | 470 |  | 49.2043 | 0 | concrete, lightweight | 100 | KAOWOOL | 20 | CLT | 175 |  |  |  |  | 49.2043 | 0 | 1 | GL | ANSI A 190.12017 compliant glued laminated timber | 13.4% | 580 | 7.0936 | 0.375 | 0.45 | 8.8921 | 1 | GL | ANSI A 190.12017 compliant glued laminated timber | 13.4% | 580 | 2.8308 | 0.475 | 0.475 | 4.446 | 2 | 3.994 | 2.3494 | 0.24071 | 1.4712 | 9.3836 |  |  | Front | 3.994 | 2.3494 | 0.24071 | 1.4712 | 9.3836 |  |  | Rear
Dw | FC | 608 | Dw_608 | 423.3447 | Cribs | 17.5 | 51.5 | 186.7323 | 30% | 66.9% | 76.54% | 108.8% | Wo;B;Co | 57.4% | 0% | 0% | 76.21% | 84.28% |  | 1.7607 | 10.5397 | 4.8863 | 0.074894 | 0.074894 |  |  |  | 250 | [6 empty] | 180 | [5 empty] | 240 | [20 empty] | 6.9364 | 7.4246 | 2.9153 | [12 empty] | 56.0197 | Gypsum Board, Type X (5/8 in) | 31.8 | CLT | 175 |  |  | CLT 5-ply 35mm | ANSI/APA PRG 320, 2018 compliant | 13% | 470 | 73.7607 | 42.0148 | CLT | 175 |  |  |  |  | CLT 5-ply 35mm | ANSI/APA PRG 320, 2018 compliant | 13% | 470 |  | 51.5 | 0 | concrete, lightweight | 100 | KAOWOOL | 20 | CLT | 175 |  |  |  |  | 51.5 | 0 | 1 | GL | ANSI A 190.12017 compliant glued laminated timber | 13.4% | 580 | 7.4246 | 0.375 | 0.45 | 9.3366 | 1 | GL | ANSI A 190.12017 compliant glued laminated timber | 13.4% | 580 | 2.9153 | 0.475 | 0.475 | 4.6683 | 2 | 2.9931 | 1.7607 | 0.90461 | 0.23754 | 5.2699 |  |  | Front | 2.9931 | 1.7607 | 0.90461 | 3.7057 | 5.2699 |  |  | Front
Dw | FC | 609 | Dw_609 | 620.7966 | Cribs | 17.5 | 59.6879 | 209.7273 | 30% | 69.64% | 85.03% | 105.4% | Wo;B;Co | 63.77% | 0% | 0% | 73.86% | 94.94% |  | 2.1932 | 16.3547 | 3.6496 | 0.11549 | 0.11549 |  |  |  | 250 | [6 empty] | 180 | [5 empty] | 240 | [20 empty] | 6.9364 | 8.605 | 2.9068 | [12 empty] | 62.9182 | Gypsum Board, Type X (5/8 in) | 31.8 | CLT | 175 |  |  | CLT 5-ply 35mm | ANSI/APA PRG 320, 2018 compliant | 13% | 470 | 80.38 | 47.1887 | CLT | 175 |  |  |  |  | CLT 5-ply 35mm | ANSI/APA PRG 320, 2018 compliant | 13% | 470 |  | 59.6879 | 0 | concrete, lightweight | 100 | KAOWOOL | 20 | CLT | 175 |  |  |  |  | 59.6879 | 0 | 1 | GL | ANSI A 190.12017 compliant glued laminated timber | 13.4% | 580 | 8.605 | 0.375 | 0.45 | 10.4864 | 1 | GL | ANSI A 190.12017 compliant glued laminated timber | 13.4% | 580 | 2.9068 | 0.475 | 0.475 | 5.2432 | 2 | 3.7285 | 2.1932 | 0.46358 | 1.604 | 8.1773 |  |  | Front | 3.7285 | 2.1932 | 0.46358 | 1.604 | 8.1773 |  |  | Rear
Dw | FC | 610 | Dw_610 | 408.3534 | Cribs | 17.5 | 46.6063 | 170.4896 | 30% | 66.19% | 79.32% | 109.7% | Wo;B;Co | 59.49% | 0% | 0% | 76.89% | 79.28% |  | 1.9399 | 12.795 | 3.6426 | 0.10453 | 0.10453 |  |  |  | 250 | [6 empty] | 180 | [5 empty] | 240 | [20 empty] | 6.9364 | 6.7191 | 2.8295 | [12 empty] | 51.1469 | Gypsum Board, Type X (5/8 in) | 31.8 | CLT | 175 |  |  | CLT 5-ply 35mm | ANSI/APA PRG 320, 2018 compliant | 13% | 470 | 67.3054 | 38.3602 | CLT | 175 |  |  |  |  | CLT 5-ply 35mm | ANSI/APA PRG 320, 2018 compliant | 13% | 470 |  | 46.6063 | 0 | concrete, lightweight | 100 | KAOWOOL | 20 | CLT | 175 |  |  |  |  | 46.6063 | 0 | 1 | GL | ANSI A 190.12017 compliant glued laminated timber | 13.4% | 580 | 6.7191 | 0.375 | 0.45 | 8.5245 | 1 | GL | ANSI A 190.12017 compliant glued laminated timber | 13.4% | 580 | 2.8295 | 0.475 | 0.475 | 4.2622 | 2 | 3.2978 | 1.9399 | 0.63961 | 0.085182 | 6.3975 |  |  | Front | 3.2978 | 1.9399 | 0.63961 | 3.5534 | 6.3975 |  |  | Front
Dw | FC | 611 | Dw_611 | 635.8404 | Cribs | 17.5 | 43.9356 | 166.6252 | 30% | 63.47% | 72.46% | 113.8% | Wo;B;Co | 54.35% | 0% | 0% | 79.72% | 73.89% |  | 1.6951 | 9.7694 | 4.4973 | 0.076335 | 0.076335 |  |  |  | 250 | [6 empty] | 180 | [5 empty] | 240 | [20 empty] | 6.9364 | 6.3341 | 2.9673 | [12 empty] | 49.9876 | Gypsum Board, Type X (5/8 in) | 31.8 | CLT | 175 |  |  | CLT 5-ply 35mm | ANSI/APA PRG 320, 2018 compliant | 13% | 470 | 68.7824 | 37.4907 | CLT | 175 |  |  |  |  | CLT 5-ply 35mm | ANSI/APA PRG 320, 2018 compliant | 13% | 470 |  | 43.9356 | 0 | concrete, lightweight | 100 | KAOWOOL | 20 | CLT | 175 |  |  |  |  | 43.9356 | 0 | 1 | GL | ANSI A 190.12017 compliant glued laminated timber | 13.4% | 580 | 6.3341 | 0.375 | 0.45 | 8.3313 | 1 | GL | ANSI A 190.12017 compliant glued laminated timber | 13.4% | 580 | 2.9673 | 0.475 | 0.475 | 4.1656 | 2 | 2.8817 | 1.6951 | 1.0222 | 0.29327 | 4.8847 |  |  | Front | 2.8817 | 1.6951 | 1.0222 | 3.7615 | 4.8847 |  |  | Front
Dw | FC | 612 | Dw_612 | 426.3811 | Cribs | 17.5 | 47.3674 | 174.8178 | 30% | 65.49% | 85.08% | 110.7% | Wo;B;Co | 63.81% | 0% | 0% | 77.58% | 79.08% |  | 2.3287 | 18.4383 | 2.569 | 0.16095 | 0.16095 |  |  |  | 250 | [6 empty] | 180 | [5 empty] | 240 | [20 empty] | 6.9364 | 6.8288 | 2.9089 | [12 empty] | 52.4453 | Gypsum Board, Type X (5/8 in) | 31.8 | CLT | 175 |  |  | CLT 5-ply 35mm | ANSI/APA PRG 320, 2018 compliant | 13% | 470 | 70.1115 | 39.334 | CLT | 175 |  |  |  |  | CLT 5-ply 35mm | ANSI/APA PRG 320, 2018 compliant | 13% | 470 |  | 47.3674 | 0 | concrete, lightweight | 100 | KAOWOOL | 20 | CLT | 175 |  |  |  |  | 47.3674 | 0 | 1 | GL | ANSI A 190.12017 compliant glued laminated timber | 13.4% | 580 | 6.8288 | 0.375 | 0.45 | 8.7409 | 1 | GL | ANSI A 190.12017 compliant glued laminated timber | 13.4% | 580 | 2.9089 | 0.475 | 0.475 | 4.3704 | 2 | 3.9589 | 2.3287 | 0.33015 | 1.4888 | 9.2192 |  |  | Front | 3.9589 | 2.3287 | 0.33015 | 1.4888 | 9.2192 |  |  | Rear
Dw | FC | 613 | Dw_613 | 690.996 | Cribs | 17.5 | 59.5391 | 211.3978 | 30% | 68.7% | 77.83% | 106.5% | Wo;B;Co | 58.37% | 0% | 0% | 74.63% | 93.52% |  | 1.7848 | 10.831 | 5.4971 | 0.068449 | 0.068449 |  |  |  | 250 | [6 empty] | 180 | [5 empty] | 240 | [20 empty] | 6.9364 | 8.5836 | 2.9742 | [12 empty] | 63.4193 | Gypsum Board, Type X (5/8 in) | 31.8 | CLT | 175 |  |  | CLT 5-ply 35mm | ANSI/APA PRG 320, 2018 compliant | 13% | 470 | 82.3479 | 47.5645 | CLT | 175 |  |  |  |  | CLT 5-ply 35mm | ANSI/APA PRG 320, 2018 compliant | 13% | 470 |  | 59.5391 | 0 | concrete, lightweight | 100 | KAOWOOL | 20 | CLT | 175 |  |  |  |  | 59.5391 | 0 | 1 | GL | ANSI A 190.12017 compliant glued laminated timber | 13.4% | 580 | 8.5836 | 0.375 | 0.45 | 10.5699 | 1 | GL | ANSI A 190.12017 compliant glued laminated timber | 13.4% | 580 | 2.9742 | 0.475 | 0.475 | 5.2849 | 2 | 3.0342 | 1.7848 | 0.93939 | 0.217 | 5.4155 |  |  | Front | 3.0342 | 1.7848 | 0.93939 | 3.6852 | 5.4155 |  |  | Front
Dw | FC | 614 | Dw_614 | 482.0328 | Cribs | 17.5 | 55.8644 | 196.083 | 30% | 69.74% | 81.42% | 105.3% | Wo;B;Co | 61.07% | 0% | 0% | 73.78% | 91.7% |  | 1.8872 | 12.1093 | 4.6133 | 0.084838 | 0.084838 |  |  |  | 250 | [6 empty] | 180 | [5 empty] | 240 | [20 empty] | 6.9364 | 8.0538 | 2.8136 | [12 empty] | 58.8249 | Gypsum Board, Type X (5/8 in) | 31.8 | CLT | 175 |  |  | CLT 5-ply 35mm | ANSI/APA PRG 320, 2018 compliant | 13% | 470 | 74.3825 | 44.1187 | CLT | 175 |  |  |  |  | CLT 5-ply 35mm | ANSI/APA PRG 320, 2018 compliant | 13% | 470 |  | 55.8644 | 0 | concrete, lightweight | 100 | KAOWOOL | 20 | CLT | 175 |  |  |  |  | 55.8644 | 0 | 1 | GL | ANSI A 190.12017 compliant glued laminated timber | 13.4% | 580 | 8.0538 | 0.375 | 0.45 | 9.8041 | 1 | GL | ANSI A 190.12017 compliant glued laminated timber | 13.4% | 580 | 2.8136 | 0.475 | 0.475 | 4.9021 | 2 | 3.2083 | 1.8872 | 0.67643 | 0.12997 | 6.0547 |  |  | Front | 3.2083 | 1.8872 | 0.67643 | 3.5982 | 6.0547 |  |  | Front
Dw | FC | 615 | Dw_615 | 521.1667 | Cribs | 17.5 | 52.5954 | 192.0516 | 30% | 66.33% | 75.85% | 109.5% | Wo;B;Co | 56.88% | 0% | 0% | 76.75% | 84.48% |  | 1.7902 | 10.8969 | 4.8266 | 0.075918 | 0.075918 |  |  |  | 250 | [6 empty] | 180 | [5 empty] | 240 | [20 empty] | 6.9364 | 7.5825 | 2.9913 | [12 empty] | 57.6155 | Gypsum Board, Type X (5/8 in) | 31.8 | CLT | 175 |  |  | CLT 5-ply 35mm | ANSI/APA PRG 320, 2018 compliant | 13% | 470 | 76.8892 | 43.2116 | CLT | 175 |  |  |  |  | CLT 5-ply 35mm | ANSI/APA PRG 320, 2018 compliant | 13% | 470 |  | 52.5954 | 0 | concrete, lightweight | 100 | KAOWOOL | 20 | CLT | 175 |  |  |  |  | 52.5954 | 0 | 1 | GL | ANSI A 190.12017 compliant glued laminated timber | 13.4% | 580 | 7.5825 | 0.375 | 0.45 | 9.6026 | 1 | GL | ANSI A 190.12017 compliant glued laminated timber | 13.4% | 580 | 2.9913 | 0.475 | 0.475 | 4.8013 | 2 | 3.0434 | 1.7902 | 0.95105 | 0.21239 | 5.4485 |  |  | Front | 3.0434 | 1.7902 | 0.95105 | 3.6806 | 5.4485 |  |  | Front
Dw | FC | 616 | Dw_616 | 583.7098 | Cribs | 17.5 | 50.6766 | 188.0665 | 30% | 65.06% | 72.76% | 111.3% | Wo;B;Co | 54.57% | 0% | 0% | 78.01% | 81.29% |  | 1.6419 | 9.1662 | 5.5286 | 0.062454 | 0.062454 |  |  |  | 250 | [6 empty] | 180 | [5 empty] | 240 | [20 empty] | 6.9364 | 7.3059 | 3.0442 | [12 empty] | 56.4199 | Gypsum Board, Type X (5/8 in) | 31.8 | CLT | 175 |  |  | CLT 5-ply 35mm | ANSI/APA PRG 320, 2018 compliant | 13% | 470 | 76.7417 | 42.315 | CLT | 175 |  |  |  |  | CLT 5-ply 35mm | ANSI/APA PRG 320, 2018 compliant | 13% | 470 |  | 50.6766 | 0 | concrete, lightweight | 100 | KAOWOOL | 20 | CLT | 175 |  |  |  |  | 50.6766 | 0 | 1 | GL | ANSI A 190.12017 compliant glued laminated timber | 13.4% | 580 | 7.3059 | 0.375 | 0.45 | 9.4033 | 1 | GL | ANSI A 190.12017 compliant glued laminated timber | 13.4% | 580 | 3.0442 | 0.475 | 0.475 | 4.7017 | 2 | 2.7913 | 1.6419 | 1.1523 | 0.33845 | 4.5831 |  |  | Front | 2.7913 | 1.6419 | 1.1523 | 3.8067 | 4.5831 |  |  | Front
Dw | FC | 617 | Dw_617 | 438.2867 | Cribs | 17.5 | 49.7692 | 178.5963 | 30% | 67.77% | 81.04% | 107.7% | Wo;B;Co | 60.78% | 0% | 0% | 75.43% | 83.89% |  | 1.9513 | 12.9453 | 3.8446 | 0.10125 | 0.10125 |  |  |  | 250 | [6 empty] | 180 | [5 empty] | 240 | [20 empty] | 6.9364 | 7.1751 | 2.8012 | [12 empty] | 53.5789 | Gypsum Board, Type X (5/8 in) | 31.8 | CLT | 175 |  |  | CLT 5-ply 35mm | ANSI/APA PRG 320, 2018 compliant | 13% | 470 | 69.0864 | 40.1842 | CLT | 175 |  |  |  |  | CLT 5-ply 35mm | ANSI/APA PRG 320, 2018 compliant | 13% | 470 |  | 49.7692 | 0 | concrete, lightweight | 100 | KAOWOOL | 20 | CLT | 175 |  |  |  |  | 49.7692 | 0 | 1 | GL | ANSI A 190.12017 compliant glued laminated timber | 13.4% | 580 | 7.1751 | 0.375 | 0.45 | 8.9298 | 1 | GL | ANSI A 190.12017 compliant glued laminated timber | 13.4% | 580 | 2.8012 | 0.475 | 0.475 | 4.4649 | 2 | 3.3172 | 1.9513 | 0.59993 | 0.075525 | 6.4726 |  |  | Front | 3.3172 | 1.9513 | 0.59993 | 3.5437 | 6.4726 |  |  | Front
Dw | FC | 618 | Dw_618 | 436.6432 | Cribs | 17.5 | 48.4493 | 172.9521 | 30% | 68.22% | 78.81% | 107.1% | Wo;B;Co | 59.11% | 0% | 0% | 75.03% | 83.31% |  | 1.7333 | 10.2152 | 4.7428 | 0.077762 | 0.077762 |  |  |  | 250 | [6 empty] | 180 | [5 empty] | 240 | [20 empty] | 6.9364 | 6.9848 | 2.7316 | [12 empty] | 51.8856 | Gypsum Board, Type X (5/8 in) | 31.8 | CLT | 175 |  |  | CLT 5-ply 35mm | ANSI/APA PRG 320, 2018 compliant | 13% | 470 | 66.082 | 38.9142 | CLT | 175 |  |  |  |  | CLT 5-ply 35mm | ANSI/APA PRG 320, 2018 compliant | 13% | 470 |  | 48.4493 | 0 | concrete, lightweight | 100 | KAOWOOL | 20 | CLT | 175 |  |  |  |  | 48.4493 | 0 | 1 | GL | ANSI A 190.12017 compliant glued laminated timber | 13.4% | 580 | 6.9848 | 0.375 | 0.45 | 8.6476 | 1 | GL | ANSI A 190.12017 compliant glued laminated timber | 13.4% | 580 | 2.7316 | 0.475 | 0.475 | 4.3238 | 2 | 2.9467 | 1.7333 | 0.74823 | 0.26076 | 5.1076 |  |  | Front | 2.9467 | 1.7333 | 0.74823 | 3.729 | 5.1076 |  |  | Front
Dw | FC | 619 | Dw_619 | 475.4953 | Cribs | 17.5 | 50.523 | 181.6785 | 30% | 67.59% | 79.67% | 107.9% | Wo;B;Co | 59.75% | 0% | 0% | 75.58% | 84.32% |  | 1.8961 | 12.2236 | 4.1332 | 0.092646 | 0.092646 |  |  |  | 250 | [6 empty] | 180 | [5 empty] | 240 | [20 empty] | 6.9364 | 7.2837 | 2.8352 | [12 empty] | 54.5035 | Gypsum Board, Type X (5/8 in) | 31.8 | CLT | 175 |  |  | CLT 5-ply 35mm | ANSI/APA PRG 320, 2018 compliant | 13% | 470 | 70.6609 | 40.8777 | CLT | 175 |  |  |  |  | CLT 5-ply 35mm | ANSI/APA PRG 320, 2018 compliant | 13% | 470 |  | 50.523 | 0 | concrete, lightweight | 100 | KAOWOOL | 20 | CLT | 175 |  |  |  |  | 50.523 | 0 | 1 | GL | ANSI A 190.12017 compliant glued laminated timber | 13.4% | 580 | 7.2837 | 0.375 | 0.45 | 9.0839 | 1 | GL | ANSI A 190.12017 compliant glued laminated timber | 13.4% | 580 | 2.8352 | 0.475 | 0.475 | 4.542 | 2 | 3.2234 | 1.8961 | 0.68905 | 0.12242 | 6.1118 |  |  | Front | 3.2234 | 1.8961 | 0.68905 | 3.5906 | 6.1118 |  |  | Front
Dw | FC | 620 | Dw_620 | 415.3383 | Cribs | 17.5 | 46.8708 | 170.7547 | 30% | 66.52% | 78% | 109.3% | Wo;B;Co | 58.5% | 0% | 0% | 76.58% | 79.9% |  | 1.8259 | 11.335 | 4.1351 | 0.089698 | 0.089698 |  |  |  | 250 | [6 empty] | 180 | [5 empty] | 240 | [20 empty] | 6.9364 | 6.7572 | 2.812 | [12 empty] | 51.2264 | Gypsum Board, Type X (5/8 in) | 31.8 | CLT | 175 |  |  | CLT 5-ply 35mm | ANSI/APA PRG 320, 2018 compliant | 13% | 470 | 67.0415 | 38.4198 | CLT | 175 |  |  |  |  | CLT 5-ply 35mm | ANSI/APA PRG 320, 2018 compliant | 13% | 470 |  | 46.8708 | 0 | concrete, lightweight | 100 | KAOWOOL | 20 | CLT | 175 |  |  |  |  | 46.8708 | 0 | 1 | GL | ANSI A 190.12017 compliant glued laminated timber | 13.4% | 580 | 6.7572 | 0.375 | 0.45 | 8.5377 | 1 | GL | ANSI A 190.12017 compliant glued laminated timber | 13.4% | 580 | 2.812 | 0.475 | 0.475 | 4.2689 | 2 | 3.104 | 1.8259 | 0.73613 | 0.18211 | 5.6675 |  |  | Front | 3.104 | 1.8259 | 0.73613 | 3.6503 | 5.6675 |  |  | Front
Dw | FC | 621 | Dw_621 | 430.7536 | Cribs | 17.5 | 52.9126 | 192.2065 | 30% | 66.75% | 75.11% | 109% | Wo;B;Co | 56.33% | 0% | 0% | 76.35% | 85.28% |  | 1.6816 | 9.6144 | 5.5035 | 0.064865 | 0.064865 |  |  |  | 250 | [6 empty] | 180 | [5 empty] | 240 | [20 empty] | 6.9364 | 7.6282 | 2.9654 | [12 empty] | 57.6619 | Gypsum Board, Type X (5/8 in) | 31.8 | CLT | 175 |  |  | CLT 5-ply 35mm | ANSI/APA PRG 320, 2018 compliant | 13% | 470 | 76.4098 | 43.2465 | CLT | 175 |  |  |  |  | CLT 5-ply 35mm | ANSI/APA PRG 320, 2018 compliant | 13% | 470 |  | 52.9126 | 0 | concrete, lightweight | 100 | KAOWOOL | 20 | CLT | 175 |  |  |  |  | 52.9126 | 0 | 1 | GL | ANSI A 190.12017 compliant glued laminated timber | 13.4% | 580 | 7.6282 | 0.375 | 0.45 | 9.6103 | 1 | GL | ANSI A 190.12017 compliant glued laminated timber | 13.4% | 580 | 2.9654 | 0.475 | 0.475 | 4.8052 | 2 | 2.8587 | 1.6816 | 1.0339 | 0.30475 | 4.8072 |  |  | Front | 2.8587 | 1.6816 | 1.0339 | 3.7729 | 4.8072 |  |  | Front
Dw | FC | 622 | Dw_622 | 408.356 | Cribs | 17.5 | 55.2904 | 199.9767 | 30% | 67.11% | 77.56% | 108.5% | Wo;B;Co | 58.17% | 0% | 0% | 76.02% | 87.76% |  | 1.8822 | 12.0456 | 4.5901 | 0.082639 | 0.082639 |  |  |  | 250 | [6 empty] | 180 | [5 empty] | 240 | [20 empty] | 6.9364 | 7.9711 | 2.9984 | [12 empty] | 59.993 | Gypsum Board, Type X (5/8 in) | 31.8 | CLT | 175 |  |  | CLT 5-ply 35mm | ANSI/APA PRG 320, 2018 compliant | 13% | 470 | 79.4243 | 44.9948 | CLT | 175 |  |  |  |  | CLT 5-ply 35mm | ANSI/APA PRG 320, 2018 compliant | 13% | 470 |  | 55.2904 | 0 | concrete, lightweight | 100 | KAOWOOL | 20 | CLT | 175 |  |  |  |  | 55.2904 | 0 | 1 | GL | ANSI A 190.12017 compliant glued laminated timber | 13.4% | 580 | 7.9711 | 0.375 | 0.45 | 9.9988 | 1 | GL | ANSI A 190.12017 compliant glued laminated timber | 13.4% | 580 | 2.9984 | 0.475 | 0.475 | 4.9994 | 2 | 3.1998 | 1.8822 | 0.86612 | 0.1342 | 6.0228 |  |  | Front | 3.1998 | 1.8822 | 0.86612 | 3.6024 | 6.0228 |  |  | Front
Dw | FC | 623 | Dw_623 | 417.0335 | Cribs | 17.5 | 56.3246 | 201.6306 | 30% | 67.98% | 77.31% | 107.4% | Wo;B;Co | 57.98% | 0% | 0% | 75.25% | 89.78% |  | 1.7772 | 10.7388 | 5.245 | 0.071002 | 0.071002 |  |  |  | 250 | [6 empty] | 180 | [5 empty] | 240 | [20 empty] | 6.9364 | 8.1201 | 2.9549 | [12 empty] | 60.4892 | Gypsum Board, Type X (5/8 in) | 31.8 | CLT | 175 |  |  | CLT 5-ply 35mm | ANSI/APA PRG 320, 2018 compliant | 13% | 470 | 79.0099 | 45.3669 | CLT | 175 |  |  |  |  | CLT 5-ply 35mm | ANSI/APA PRG 320, 2018 compliant | 13% | 470 |  | 56.3246 | 0 | concrete, lightweight | 100 | KAOWOOL | 20 | CLT | 175 |  |  |  |  | 56.3246 | 0 | 1 | GL | ANSI A 190.12017 compliant glued laminated timber | 13.4% | 580 | 8.1201 | 0.375 | 0.45 | 10.0815 | 1 | GL | ANSI A 190.12017 compliant glued laminated timber | 13.4% | 580 | 2.9549 | 0.475 | 0.475 | 5.0408 | 2 | 3.0213 | 1.7772 | 0.9277 | 0.22347 | 5.3694 |  |  | Front | 3.0213 | 1.7772 | 0.9277 | 3.6917 | 5.3694 |  |  | Front
Dw | FC | 624 | Dw_624 | 587.7308 | Cribs | 17.5 | 38.3917 | 149.4493 | 30% | 61.7% | 69.31% | 116.8% | Wo;B;Co | 51.98% | 0% | 0% | 81.82% | 67.5% |  | 1.5316 | 7.9754 | 4.8137 | 0.066043 | 0.066043 |  |  |  | 250 | [6 empty] | 180 | [5 empty] | 240 | [20 empty] | 6.9364 | 5.5348 | 2.9133 | [12 empty] | 44.8348 | Gypsum Board, Type X (5/8 in) | 31.8 | CLT | 175 |  |  | CLT 5-ply 35mm | ANSI/APA PRG 320, 2018 compliant | 13% | 470 | 62.6943 | 33.6261 | CLT | 175 |  |  |  |  | CLT 5-ply 35mm | ANSI/APA PRG 320, 2018 compliant | 13% | 470 |  | 38.3917 | 0 | concrete, lightweight | 100 | KAOWOOL | 20 | CLT | 175 |  |  |  |  | 38.3917 | 0 | 1 | GL | ANSI A 190.12017 compliant glued laminated timber | 13.4% | 580 | 5.5348 | 0.375 | 0.45 | 7.4725 | 1 | GL | ANSI A 190.12017 compliant glued laminated timber | 13.4% | 580 | 2.9133 | 0.475 | 0.475 | 3.7362 | 2 | 2.6037 | 1.5316 | 1.1318 | 0.43226 | 3.9877 |  |  | Front | 2.6037 | 1.5316 | 1.1318 | 3.9005 | 3.9877 |  |  | Front
Dw | FC | 625 | Dw_625 | 519.0765 | Cribs | 17.5 | 46.6699 | 173.8891 | 30% | 64.76% | 79.4% | 111.8% | Wo;B;Co | 59.55% | 0% | 0% | 78.32% | 77.63% |  | 2.0896 | 14.8456 | 3.1437 | 0.12341 | 0.12341 |  |  |  | 250 | [6 empty] | 180 | [5 empty] | 240 | [20 empty] | 6.9364 | 6.7283 | 2.9474 | [12 empty] | 52.1667 | Gypsum Board, Type X (5/8 in) | 31.8 | CLT | 175 |  |  | CLT 5-ply 35mm | ANSI/APA PRG 320, 2018 compliant | 13% | 470 | 70.5778 | 39.125 | CLT | 175 |  |  |  |  | CLT 5-ply 35mm | ANSI/APA PRG 320, 2018 compliant | 13% | 470 |  | 46.6699 | 0 | concrete, lightweight | 100 | KAOWOOL | 20 | CLT | 175 |  |  |  |  | 46.6699 | 0 | 1 | GL | ANSI A 190.12017 compliant glued laminated timber | 13.4% | 580 | 6.7283 | 0.375 | 0.45 | 8.6945 | 1 | GL | ANSI A 190.12017 compliant glued laminated timber | 13.4% | 580 | 2.9474 | 0.475 | 0.475 | 4.3472 | 2 | 3.5523 | 2.0896 | 0.60778 | 1.6921 | 7.4228 |  |  | Front | 3.5523 | 2.0896 | 0.60778 | 1.6921 | 7.4228 |  |  | Rear
Dw | FC | 626 | Dw_626 | 664.7522 | Cribs | 17.5 | 54.1368 | 190.619 | 30% | 69.45% | 82.85% | 105.6% | Wo;B;Co | 62.14% | 0% | 0% | 74.01% | 89.8% |  | 1.9796 | 13.3242 | 4.063 | 0.098348 | 0.098348 |  |  |  | 250 | [6 empty] | 180 | [5 empty] | 240 | [20 empty] | 6.9364 | 7.8047 | 2.793 | [12 empty] | 57.1857 | Gypsum Board, Type X (5/8 in) | 31.8 | CLT | 175 |  |  | CLT 5-ply 35mm | ANSI/APA PRG 320, 2018 compliant | 13% | 470 | 72.3739 | 42.8893 | CLT | 175 |  |  |  |  | CLT 5-ply 35mm | ANSI/APA PRG 320, 2018 compliant | 13% | 470 |  | 54.1368 | 0 | concrete, lightweight | 100 | KAOWOOL | 20 | CLT | 175 |  |  |  |  | 54.1368 | 0 | 1 | GL | ANSI A 190.12017 compliant glued laminated timber | 13.4% | 580 | 7.8047 | 0.375 | 0.45 | 9.531 | 1 | GL | ANSI A 190.12017 compliant glued laminated timber | 13.4% | 580 | 2.793 | 0.475 | 0.475 | 4.7655 | 2 | 3.3653 | 1.9796 | 0.56343 | 0.051426 | 6.6621 |  |  | Front | 3.3653 | 1.9796 | 0.56343 | 3.5196 | 6.6621 |  |  | Front
Dw | FC | 627 | Dw_627 | 598.0111 | Cribs | 17.5 | 51.8036 | 180.5745 | 30% | 70.38% | 80.99% | 104.6% | Wo;B;Co | 60.74% | 0% | 0% | 73.27% | 88.94% |  | 1.7216 | 10.0768 | 5.1409 | 0.07322 | 0.07322 |  |  |  | 250 | [6 empty] | 180 | [5 empty] | 240 | [20 empty] | 6.9364 | 7.4684 | 2.6716 | [12 empty] | 54.1724 | Gypsum Board, Type X (5/8 in) | 31.8 | CLT | 175 |  |  | CLT 5-ply 35mm | ANSI/APA PRG 320, 2018 compliant | 13% | 470 | 66.9958 | 40.6293 | CLT | 175 |  |  |  |  | CLT 5-ply 35mm | ANSI/APA PRG 320, 2018 compliant | 13% | 470 |  | 51.8036 | 0 | concrete, lightweight | 100 | KAOWOOL | 20 | CLT | 175 |  |  |  |  | 51.8036 | 0 | 1 | GL | ANSI A 190.12017 compliant glued laminated timber | 13.4% | 580 | 7.4684 | 0.375 | 0.45 | 9.0287 | 1 | GL | ANSI A 190.12017 compliant glued laminated timber | 13.4% | 580 | 2.6716 | 0.475 | 0.475 | 4.5144 | 2 | 2.9267 | 1.7216 | 0.70003 | 0.27077 | 5.0384 |  |  | Front | 2.9267 | 1.7216 | 0.70003 | 3.739 | 5.0384 |  |  | Front
Dw | FC | 628 | Dw_628 | 476.853 | Cribs | 17.5 | 59.3735 | 208.5792 | 30% | 69.66% | 80.04% | 105.4% | Wo;B;Co | 60.03% | 0% | 0% | 73.84% | 94.68% |  | 1.8511 | 11.6497 | 5.0966 | 0.07599 | 0.07599 |  |  |  | 250 | [6 empty] | 180 | [5 empty] | 240 | [20 empty] | 6.9364 | 8.5597 | 2.8985 | [12 empty] | 62.5738 | Gypsum Board, Type X (5/8 in) | 31.8 | CLT | 175 |  |  | CLT 5-ply 35mm | ANSI/APA PRG 320, 2018 compliant | 13% | 470 | 79.8606 | 46.9303 | CLT | 175 |  |  |  |  | CLT 5-ply 35mm | ANSI/APA PRG 320, 2018 compliant | 13% | 470 |  | 59.3735 | 0 | concrete, lightweight | 100 | KAOWOOL | 20 | CLT | 175 |  |  |  |  | 59.3735 | 0 | 1 | GL | ANSI A 190.12017 compliant glued laminated timber | 13.4% | 580 | 8.5597 | 0.375 | 0.45 | 10.429 | 1 | GL | ANSI A 190.12017 compliant glued laminated timber | 13.4% | 580 | 2.8985 | 0.475 | 0.475 | 5.2145 | 2 | 3.1468 | 1.8511 | 0.79749 | 0.16071 | 5.8249 |  |  | Front | 3.1468 | 1.8511 | 0.79749 | 3.6289 | 5.8249 |  |  | Front
Dw | FC | 629 | Dw_629 | 586.2636 | Cribs | 17.5 | 54.3239 | 201.1869 | 30% | 65.22% | 75.63% | 111.1% | Wo;B;Co | 56.72% | 0% | 0% | 77.84% | 84.49% |  | 1.935 | 12.7298 | 4.2675 | 0.088015 | 0.088015 |  |  |  | 250 | [6 empty] | 180 | [5 empty] | 240 | [20 empty] | 6.9364 | 7.8317 | 3.1331 | [12 empty] | 60.3561 | Gypsum Board, Type X (5/8 in) | 31.8 | CLT | 175 |  |  | CLT 5-ply 35mm | ANSI/APA PRG 320, 2018 compliant | 13% | 470 | 82.5675 | 45.2671 | CLT | 175 |  |  |  |  | CLT 5-ply 35mm | ANSI/APA PRG 320, 2018 compliant | 13% | 470 |  | 54.3239 | 0 | concrete, lightweight | 100 | KAOWOOL | 20 | CLT | 175 |  |  |  |  | 54.3239 | 0 | 1 | GL | ANSI A 190.12017 compliant glued laminated timber | 13.4% | 580 | 7.8317 | 0.375 | 0.45 | 10.0593 | 1 | GL | ANSI A 190.12017 compliant glued laminated timber | 13.4% | 580 | 3.1331 | 0.475 | 0.475 | 5.0297 | 2 | 3.2894 | 1.935 | 0.94811 | 0.089384 | 6.3649 |  |  | Front | 3.2894 | 1.935 | 0.94811 | 3.5576 | 6.3649 |  |  | Front
Dw | FC | 630 | Dw_630 | 617.6853 | Cribs | 17.5 | 45.745 | 172.7114 | 30% | 63.79% | 71.24% | 113.3% | Wo;B;Co | 53.43% | 0% | 0% | 79.36% | 75.72% |  | 1.5806 | 8.4937 | 5.3858 | 0.061827 | 0.061827 |  |  |  | 250 | [6 empty] | 180 | [5 empty] | 240 | [20 empty] | 6.9364 | 6.5949 | 3.0012 | [12 empty] | 51.8134 | Gypsum Board, Type X (5/8 in) | 31.8 | CLT | 175 |  |  | CLT 5-ply 35mm | ANSI/APA PRG 320, 2018 compliant | 13% | 470 | 71.2499 | 38.8601 | CLT | 175 |  |  |  |  | CLT 5-ply 35mm | ANSI/APA PRG 320, 2018 compliant | 13% | 470 |  | 45.745 | 0 | concrete, lightweight | 100 | KAOWOOL | 20 | CLT | 175 |  |  |  |  | 45.745 | 0 | 1 | GL | ANSI A 190.12017 compliant glued laminated timber | 13.4% | 580 | 6.5949 | 0.375 | 0.45 | 8.6356 | 1 | GL | ANSI A 190.12017 compliant glued laminated timber | 13.4% | 580 | 3.0012 | 0.475 | 0.475 | 4.3178 | 2 | 2.6869 | 1.5806 | 1.1707 | 0.39063 | 4.2469 |  |  | Front | 2.6869 | 1.5806 | 1.1707 | 3.8588 | 4.2469 |  |  | Front
Dw | FC | 631 | Dw_631 | 527.7341 | Cribs | 17.5 | 39.8359 | 152.6692 | 30% | 62.74% | 74.32% | 115% | Wo;B;Co | 55.74% | 0% | 0% | 80.56% | 69.78% |  | 1.8286 | 11.369 | 3.5039 | 0.1007 | 0.1007 |  |  |  | 250 | [6 empty] | 180 | [5 empty] | 240 | [20 empty] | 6.9364 | 5.743 | 2.8786 | [12 empty] | 45.8008 | Gypsum Board, Type X (5/8 in) | 31.8 | CLT | 175 |  |  | CLT 5-ply 35mm | ANSI/APA PRG 320, 2018 compliant | 13% | 470 | 63.0258 | 34.3506 | CLT | 175 |  |  |  |  | CLT 5-ply 35mm | ANSI/APA PRG 320, 2018 compliant | 13% | 470 |  | 39.8359 | 0 | concrete, lightweight | 100 | KAOWOOL | 20 | CLT | 175 |  |  |  |  | 39.8359 | 0 | 1 | GL | ANSI A 190.12017 compliant glued laminated timber | 13.4% | 580 | 5.743 | 0.375 | 0.45 | 7.6335 | 1 | GL | ANSI A 190.12017 compliant glued laminated timber | 13.4% | 580 | 2.8786 | 0.475 | 0.475 | 3.8167 | 2 | 3.1086 | 1.8286 | 0.79997 | 0.17978 | 5.6845 |  |  | Front | 3.1086 | 1.8286 | 0.79997 | 3.648 | 5.6845 |  |  | Front
Dw | FC | 632 | Dw_632 | 499.1278 | Cribs | 17.5 | 50.1556 | 184.1938 | 30% | 65.88% | 73.93% | 110.2% | Wo;B;Co | 55.45% | 0% | 0% | 77.19% | 81.87% |  | 1.6397 | 9.1417 | 5.4865 | 0.063553 | 0.063553 |  |  |  | 250 | [6 empty] | 180 | [5 empty] | 240 | [20 empty] | 6.9364 | 7.2308 | 2.9605 | [12 empty] | 55.2581 | Gypsum Board, Type X (5/8 in) | 31.8 | CLT | 175 |  |  | CLT 5-ply 35mm | ANSI/APA PRG 320, 2018 compliant | 13% | 470 | 73.911 | 41.4436 | CLT | 175 |  |  |  |  | CLT 5-ply 35mm | ANSI/APA PRG 320, 2018 compliant | 13% | 470 |  | 50.1556 | 0 | concrete, lightweight | 100 | KAOWOOL | 20 | CLT | 175 |  |  |  |  | 50.1556 | 0 | 1 | GL | ANSI A 190.12017 compliant glued laminated timber | 13.4% | 580 | 7.2308 | 0.375 | 0.45 | 9.2097 | 1 | GL | ANSI A 190.12017 compliant glued laminated timber | 13.4% | 580 | 2.9605 | 0.475 | 0.475 | 4.6048 | 2 | 2.7875 | 1.6397 | 1.0707 | 0.34033 | 4.5708 |  |  | Front | 2.7875 | 1.6397 | 1.0707 | 3.8085 | 4.5708 |  |  | Front
Dw | FC | 633 | Dw_633 | 583.1812 | Cribs | 17.5 | 58.6438 | 200.1858 | 30% | 72.45% | 81.87% | 102.4% | Wo;B;Co | 61.4% | 0% | 0% | 71.75% | 97.81% |  | 1.6756 | 9.5461 | 6.1432 | 0.061728 | 0.061728 |  |  |  | 250 | [6 empty] | 180 | [5 empty] | 240 | [20 empty] | 6.9364 | 8.4545 | 2.6931 | [12 empty] | 60.0557 | Gypsum Board, Type X (5/8 in) | 31.8 | CLT | 175 |  |  | CLT 5-ply 35mm | ANSI/APA PRG 320, 2018 compliant | 13% | 470 | 72.9267 | 45.0418 | CLT | 175 |  |  |  |  | CLT 5-ply 35mm | ANSI/APA PRG 320, 2018 compliant | 13% | 470 |  | 58.6438 | 0 | concrete, lightweight | 100 | KAOWOOL | 20 | CLT | 175 |  |  |  |  | 58.6438 | 0 | 1 | GL | ANSI A 190.12017 compliant glued laminated timber | 13.4% | 580 | 8.4545 | 0.375 | 0.45 | 10.0093 | 1 | GL | ANSI A 190.12017 compliant glued laminated timber | 13.4% | 580 | 2.6931 | 0.475 | 0.475 | 5.0046 | 2 | 2.8485 | 1.6756 | 0.76748 | 0.30983 | 4.7731 |  |  | Front | 2.8485 | 1.6756 | 0.76748 | 3.778 | 4.7731 |  |  | Front
Dw | FC | 634 | Dw_634 | 494.452 | Cribs | 17.5 | 57.0905 | 201.7188 | 30% | 69.13% | 82.47% | 106% | Wo;B;Co | 61.85% | 0% | 0% | 74.27% | 91.97% |  | 2.0404 | 14.1552 | 4.0332 | 0.10024 | 0.10024 |  |  |  | 250 | [6 empty] | 180 | [5 empty] | 240 | [20 empty] | 6.9364 | 8.2306 | 2.8858 | [12 empty] | 60.5156 | Gypsum Board, Type X (5/8 in) | 31.8 | CLT | 175 |  |  | CLT 5-ply 35mm | ANSI/APA PRG 320, 2018 compliant | 13% | 470 | 77.5663 | 45.3867 | CLT | 175 |  |  |  |  | CLT 5-ply 35mm | ANSI/APA PRG 320, 2018 compliant | 13% | 470 |  | 57.0905 | 0 | concrete, lightweight | 100 | KAOWOOL | 20 | CLT | 175 |  |  |  |  | 57.0905 | 0 | 1 | GL | ANSI A 190.12017 compliant glued laminated timber | 13.4% | 580 | 8.2306 | 0.375 | 0.45 | 10.0859 | 1 | GL | ANSI A 190.12017 compliant glued laminated timber | 13.4% | 580 | 2.8858 | 0.475 | 0.475 | 5.043 | 2 | 3.4687 | 2.0404 | 0.59539 | 1.7338 | 7.0776 |  |  | Front | 3.4687 | 2.0404 | 0.59539 | 1.7338 | 7.0776 |  |  | Rear
Dw | FC | 635 | Dw_635 | 470.8175 | Cribs | 17.5 | 42.2784 | 157.3788 | 30% | 64.83% | 72.57% | 111.7% | Wo;B;Co | 54.43% | 0% | 0% | 78.24% | 74.11% |  | 1.5111 | 7.7633 | 5.4459 | 0.060638 | 0.060638 |  |  |  | 250 | [6 empty] | 180 | [5 empty] | 240 | [20 empty] | 6.9364 | 6.0952 | 2.7941 | [12 empty] | 47.2137 | Gypsum Board, Type X (5/8 in) | 31.8 | CLT | 175 |  |  | CLT 5-ply 35mm | ANSI/APA PRG 320, 2018 compliant | 13% | 470 | 62.8504 | 35.4102 | CLT | 175 |  |  |  |  | CLT 5-ply 35mm | ANSI/APA PRG 320, 2018 compliant | 13% | 470 |  | 42.2784 | 0 | concrete, lightweight | 100 | KAOWOOL | 20 | CLT | 175 |  |  |  |  | 42.2784 | 0 | 1 | GL | ANSI A 190.12017 compliant glued laminated timber | 13.4% | 580 | 6.0952 | 0.375 | 0.45 | 7.8689 | 1 | GL | ANSI A 190.12017 compliant glued laminated timber | 13.4% | 580 | 2.7941 | 0.475 | 0.475 | 3.9345 | 2 | 2.5688 | 1.5111 | 1.033 | 0.44969 | 3.8817 |  |  | Front | 2.5688 | 1.5111 | 1.033 | 3.9179 | 3.8817 |  |  | Front
Dw | FC | 636 | Dw_636 | 406.6374 | Cribs | 17.5 | 49.4677 | 182.2063 | 30% | 65.64% | 85.18% | 110.5% | Wo;B;Co | 63.89% | 0% | 0% | 77.42% | 81.01% |  | 2.3701 | 19.0998 | 2.59 | 0.16138 | 0.16138 |  |  |  | 250 | [6 empty] | 180 | [5 empty] | 240 | [20 empty] | 6.9364 | 7.1316 | 2.9596 | [12 empty] | 54.6619 | Gypsum Board, Type X (5/8 in) | 31.8 | CLT | 175 |  |  | CLT 5-ply 35mm | ANSI/APA PRG 320, 2018 compliant | 13% | 470 | 73.2995 | 40.9964 | CLT | 175 |  |  |  |  | CLT 5-ply 35mm | ANSI/APA PRG 320, 2018 compliant | 13% | 470 |  | 49.4677 | 0 | concrete, lightweight | 100 | KAOWOOL | 20 | CLT | 175 |  |  |  |  | 49.4677 | 0 | 1 | GL | ANSI A 190.12017 compliant glued laminated timber | 13.4% | 580 | 7.1316 | 0.375 | 0.45 | 9.1103 | 1 | GL | ANSI A 190.12017 compliant glued laminated timber | 13.4% | 580 | 2.9596 | 0.475 | 0.475 | 4.5552 | 2 | 4.0292 | 2.3701 | 0.33945 | 1.4536 | 9.5499 |  |  | Front | 4.0292 | 2.3701 | 0.33945 | 1.4536 | 9.5499 |  |  | Rear
Dw | FC | 637 | Dw_637 | 624.1238 | Cribs | 17.5 | 39.1179 | 146.2921 | 30% | 64.49% | 73.76% | 112.2% | Wo;B;Co | 55.32% | 0% | 0% | 78.61% | 71.14% |  | 1.5865 | 8.5581 | 4.5708 | 0.073686 | 0.073686 |  |  |  | 250 | [6 empty] | 180 | [5 empty] | 240 | [20 empty] | 6.9364 | 5.6395 | 2.7058 | [12 empty] | 43.8876 | Gypsum Board, Type X (5/8 in) | 31.8 | CLT | 175 |  |  | CLT 5-ply 35mm | ANSI/APA PRG 320, 2018 compliant | 13% | 470 | 58.0847 | 32.9157 | CLT | 175 |  |  |  |  | CLT 5-ply 35mm | ANSI/APA PRG 320, 2018 compliant | 13% | 470 |  | 39.1179 | 0 | concrete, lightweight | 100 | KAOWOOL | 20 | CLT | 175 |  |  |  |  | 39.1179 | 0 | 1 | GL | ANSI A 190.12017 compliant glued laminated timber | 13.4% | 580 | 5.6395 | 0.375 | 0.45 | 7.3146 | 1 | GL | ANSI A 190.12017 compliant glued laminated timber | 13.4% | 580 | 2.7058 | 0.475 | 0.475 | 3.6573 | 2 | 2.6971 | 1.5865 | 0.86928 | 0.38554 | 4.2791 |  |  | Front | 2.6971 | 1.5865 | 0.86928 | 3.8537 | 4.2791 |  |  | Front
Dw | FC | 638 | Dw_638 | 455.3696 | Cribs | 17.5 | 54.6177 | 190.1313 | 30% | 70.51% | 83.83% | 104.4% | Wo;B;Co | 62.87% | 0% | 0% | 73.17% | 91.6% |  | 1.9443 | 12.8536 | 4.2492 | 0.094266 | 0.094266 |  |  |  | 250 | [6 empty] | 180 | [5 empty] | 240 | [20 empty] | 6.9364 | 7.8741 | 2.731 | [12 empty] | 57.0394 | Gypsum Board, Type X (5/8 in) | 31.8 | CLT | 175 |  |  | CLT 5-ply 35mm | ANSI/APA PRG 320, 2018 compliant | 13% | 470 | 70.9243 | 42.7795 | CLT | 175 |  |  |  |  | CLT 5-ply 35mm | ANSI/APA PRG 320, 2018 compliant | 13% | 470 |  | 54.6177 | 0 | concrete, lightweight | 100 | KAOWOOL | 20 | CLT | 175 |  |  |  |  | 54.6177 | 0 | 1 | GL | ANSI A 190.12017 compliant glued laminated timber | 13.4% | 580 | 7.8741 | 0.375 | 0.45 | 9.5066 | 1 | GL | ANSI A 190.12017 compliant glued laminated timber | 13.4% | 580 | 2.731 | 0.475 | 0.475 | 4.7533 | 2 | 3.3054 | 1.9443 | 0.5367 | 0.08141 | 6.4268 |  |  | Front | 3.3054 | 1.9443 | 0.5367 | 3.5496 | 6.4268 |  |  | Front
Dw | FC | 639 | Dw_639 | 514.3124 | Cribs | 17.5 | 51.0265 | 188.7552 | 30% | 65.31% | 79.93% | 111% | Wo;B;Co | 59.95% | 0% | 0% | 77.75% | 81.88% |  | 2.1595 | 15.8553 | 3.2183 | 0.12344 | 0.12344 |  |  |  | 250 | [6 empty] | 180 | [5 empty] | 240 | [20 empty] | 6.9364 | 7.3563 | 3.0331 | [12 empty] | 56.6266 | Gypsum Board, Type X (5/8 in) | 31.8 | CLT | 175 |  |  | CLT 5-ply 35mm | ANSI/APA PRG 320, 2018 compliant | 13% | 470 | 76.7307 | 42.4699 | CLT | 175 |  |  |  |  | CLT 5-ply 35mm | ANSI/APA PRG 320, 2018 compliant | 13% | 470 |  | 51.0265 | 0 | concrete, lightweight | 100 | KAOWOOL | 20 | CLT | 175 |  |  |  |  | 51.0265 | 0 | 1 | GL | ANSI A 190.12017 compliant glued laminated timber | 13.4% | 580 | 7.3563 | 0.375 | 0.45 | 9.4378 | 1 | GL | ANSI A 190.12017 compliant glued laminated timber | 13.4% | 580 | 3.0331 | 0.475 | 0.475 | 4.7189 | 2 | 3.6711 | 2.1595 | 0.62361 | 1.6326 | 7.9277 |  |  | Front | 3.6711 | 2.1595 | 0.62361 | 1.6326 | 7.9277 |  |  | Rear
Dw | FC | 640 | Dw_640 | 421.6251 | Cribs | 17.5 | 48.1942 | 176.6403 | 30% | 66.03% | 77.63% | 110% | Wo;B;Co | 58.23% | 0% | 0% | 77.04% | 80.42% |  | 1.8781 | 11.9931 | 4.0185 | 0.093048 | 0.093048 |  |  |  | 250 | [6 empty] | 180 | [5 empty] | 240 | [20 empty] | 6.9364 | 6.948 | 2.89 | [12 empty] | 52.9921 | Gypsum Board, Type X (5/8 in) | 31.8 | CLT | 175 |  |  | CLT 5-ply 35mm | ANSI/APA PRG 320, 2018 compliant | 13% | 470 | 70.2804 | 39.7441 | CLT | 175 |  |  |  |  | CLT 5-ply 35mm | ANSI/APA PRG 320, 2018 compliant | 13% | 470 |  | 48.1942 | 0 | concrete, lightweight | 100 | KAOWOOL | 20 | CLT | 175 |  |  |  |  | 48.1942 | 0 | 1 | GL | ANSI A 190.12017 compliant glued laminated timber | 13.4% | 580 | 6.948 | 0.375 | 0.45 | 8.832 | 1 | GL | ANSI A 190.12017 compliant glued laminated timber | 13.4% | 580 | 2.89 | 0.475 | 0.475 | 4.416 | 2 | 3.1928 | 1.8781 | 0.76187 | 0.13769 | 5.9966 |  |  | Front | 3.1928 | 1.8781 | 0.76187 | 3.6059 | 5.9966 |  |  | Front
Dw | FC | 641 | Dw_641 | 416.9954 | Cribs | 17.5 | 56.8936 | 200.9123 | 30% | 69.18% | 83.67% | 105.9% | Wo;B;Co | 62.75% | 0% | 0% | 74.23% | 91.87% |  | 2.1065 | 15.0869 | 3.7711 | 0.10899 | 0.10899 |  |  |  | 250 | [6 empty] | 180 | [5 empty] | 240 | [20 empty] | 6.9364 | 8.2022 | 2.8776 | [12 empty] | 60.2737 | Gypsum Board, Type X (5/8 in) | 31.8 | CLT | 175 |  |  | CLT 5-ply 35mm | ANSI/APA PRG 320, 2018 compliant | 13% | 470 | 77.1535 | 45.2053 | CLT | 175 |  |  |  |  | CLT 5-ply 35mm | ANSI/APA PRG 320, 2018 compliant | 13% | 470 |  | 56.8936 | 0 | concrete, lightweight | 100 | KAOWOOL | 20 | CLT | 175 |  |  |  |  | 56.8936 | 0 | 1 | GL | ANSI A 190.12017 compliant glued laminated timber | 13.4% | 580 | 8.2022 | 0.375 | 0.45 | 10.0456 | 1 | GL | ANSI A 190.12017 compliant glued laminated timber | 13.4% | 580 | 2.8776 | 0.475 | 0.475 | 5.0228 | 2 | 3.581 | 2.1065 | 0.52109 | 1.6777 | 7.5434 |  |  | Front | 3.581 | 2.1065 | 0.52109 | 1.6777 | 7.5434 |  |  | Rear
Dw | FC | 642 | Dw_642 | 540.1265 | Cribs | 17.5 | 52.1805 | 191.4936 | 30% | 65.93% | 76.43% | 110.1% | Wo;B;Co | 57.32% | 0% | 0% | 77.14% | 83.62% |  | 1.8764 | 11.9711 | 4.3589 | 0.085633 | 0.085633 |  |  |  | 250 | [6 empty] | 180 | [5 empty] | 240 | [20 empty] | 6.9364 | 7.5227 | 3.0131 | [12 empty] | 57.4481 | Gypsum Board, Type X (5/8 in) | 31.8 | CLT | 175 |  |  | CLT 5-ply 35mm | ANSI/APA PRG 320, 2018 compliant | 13% | 470 | 77.1611 | 43.0861 | CLT | 175 |  |  |  |  | CLT 5-ply 35mm | ANSI/APA PRG 320, 2018 compliant | 13% | 470 |  | 52.1805 | 0 | concrete, lightweight | 100 | KAOWOOL | 20 | CLT | 175 |  |  |  |  | 52.1805 | 0 | 1 | GL | ANSI A 190.12017 compliant glued laminated timber | 13.4% | 580 | 7.5227 | 0.375 | 0.45 | 9.5747 | 1 | GL | ANSI A 190.12017 compliant glued laminated timber | 13.4% | 580 | 3.0131 | 0.475 | 0.475 | 4.7873 | 2 | 3.1899 | 1.8764 | 0.88667 | 0.13915 | 5.9855 |  |  | Front | 3.1899 | 1.8764 | 0.88667 | 3.6074 | 5.9855 |  |  | Front
Dw | FC | 643 | Dw_643 | 458.6648 | Cribs | 17.5 | 56.6833 | 200.3266 | 30% | 69.11% | 79.7% | 106% | Wo;B;Co | 59.77% | 0% | 0% | 74.29% | 91.59% |  | 1.8433 | 11.5522 | 4.9067 | 0.078293 | 0.078293 |  |  |  | 250 | [6 empty] | 180 | [5 empty] | 240 | [20 empty] | 6.9364 | 8.1719 | 2.8779 | [12 empty] | 60.098 | Gypsum Board, Type X (5/8 in) | 31.8 | CLT | 175 |  |  | CLT 5-ply 35mm | ANSI/APA PRG 320, 2018 compliant | 13% | 470 | 76.9883 | 45.0735 | CLT | 175 |  |  |  |  | CLT 5-ply 35mm | ANSI/APA PRG 320, 2018 compliant | 13% | 470 |  | 56.6833 | 0 | concrete, lightweight | 100 | KAOWOOL | 20 | CLT | 175 |  |  |  |  | 56.6833 | 0 | 1 | GL | ANSI A 190.12017 compliant glued laminated timber | 13.4% | 580 | 8.1719 | 0.375 | 0.45 | 10.0163 | 1 | GL | ANSI A 190.12017 compliant glued laminated timber | 13.4% | 580 | 2.8779 | 0.475 | 0.475 | 5.0082 | 2 | 3.1336 | 1.8433 | 0.7846 | 0.16731 | 5.7761 |  |  | Front | 3.1336 | 1.8433 | 0.7846 | 3.6355 | 5.7761 |  |  | Front
Dw | FC | 644 | Dw_644 | 487.2037 | Cribs | 17.5 | 51.1686 | 182.4122 | 30% | 68.34% | 78.34% | 106.9% | Wo;B;Co | 58.75% | 0% | 0% | 74.93% | 85.8% |  | 1.7335 | 10.2171 | 5.0081 | 0.073746 | 0.073746 |  |  |  | 250 | [6 empty] | 180 | [5 empty] | 240 | [20 empty] | 6.9364 | 7.3768 | 2.7972 | [12 empty] | 54.7237 | Gypsum Board, Type X (5/8 in) | 31.8 | CLT | 175 |  |  | CLT 5-ply 35mm | ANSI/APA PRG 320, 2018 compliant | 13% | 470 | 70.1034 | 41.0428 | CLT | 175 |  |  |  |  | CLT 5-ply 35mm | ANSI/APA PRG 320, 2018 compliant | 13% | 470 |  | 51.1686 | 0 | concrete, lightweight | 100 | KAOWOOL | 20 | CLT | 175 |  |  |  |  | 51.1686 | 0 | 1 | GL | ANSI A 190.12017 compliant glued laminated timber | 13.4% | 580 | 7.3768 | 0.375 | 0.45 | 9.1206 | 1 | GL | ANSI A 190.12017 compliant glued laminated timber | 13.4% | 580 | 2.7972 | 0.475 | 0.475 | 4.5603 | 2 | 2.947 | 1.7335 | 0.81373 | 0.26062 | 5.1085 |  |  | Front | 2.947 | 1.7335 | 0.81373 | 3.7288 | 5.1085 |  |  | Front
Dw | FC | 645 | Dw_645 | 523.5021 | Cribs | 17.5 | 30.456 | 124.9599 | 30% | 58.53% | 66.62% | 123.1% | Wo;B;Co | 49.97% | 0% | 0% | 86.24% | 58.16% |  | 1.5127 | 7.7801 | 3.9146 | 0.076575 | 0.076575 |  |  |  | 250 | [6 empty] | 180 | [5 empty] | 240 | [20 empty] | 6.9364 | 4.3907 | 2.8272 | [12 empty] | 37.488 | Gypsum Board, Type X (5/8 in) | 31.8 | CLT | 175 |  |  | CLT 5-ply 35mm | ANSI/APA PRG 320, 2018 compliant | 13% | 470 | 54.0764 | 28.116 | CLT | 175 |  |  |  |  | CLT 5-ply 35mm | ANSI/APA PRG 320, 2018 compliant | 13% | 470 |  | 30.456 | 0 | concrete, lightweight | 100 | KAOWOOL | 20 | CLT | 175 |  |  |  |  | 30.456 | 0 | 1 | GL | ANSI A 190.12017 compliant glued laminated timber | 13.4% | 580 | 4.3907 | 0.375 | 0.45 | 6.248 | 1 | GL | ANSI A 190.12017 compliant glued laminated timber | 13.4% | 580 | 2.8272 | 0.475 | 0.475 | 3.124 | 2 | 2.5716 | 1.5127 | 1.0645 | 0.44831 | 3.89 |  |  | Front | 2.5716 | 1.5127 | 1.0645 | 3.9165 | 3.89 |  |  | Front
Dw | FC | 646 | Dw_646 | 465.5723 | Cribs | 17.5 | 68.3178 | 232.7849 | 30% | 72.63% | 82% | 102.2% | Wo;B;Co | 61.5% | 0% | 0% | 71.62% | 106.9% |  | 1.7975 | 10.9852 | 6.2191 | 0.063268 | 0.063268 |  |  |  | 250 | [6 empty] | 180 | [5 empty] | 240 | [20 empty] | 6.9364 | 9.8492 | 2.864 | [12 empty] | 69.8355 | Gypsum Board, Type X (5/8 in) | 31.8 | CLT | 175 |  |  | CLT 5-ply 35mm | ANSI/APA PRG 320, 2018 compliant | 13% | 470 | 86.1778 | 52.3766 | CLT | 175 |  |  |  |  | CLT 5-ply 35mm | ANSI/APA PRG 320, 2018 compliant | 13% | 470 |  | 68.3178 | 0 | concrete, lightweight | 100 | KAOWOOL | 20 | CLT | 175 |  |  |  |  | 68.3178 | 0 | 1 | GL | ANSI A 190.12017 compliant glued laminated timber | 13.4% | 580 | 9.8492 | 0.375 | 0.45 | 11.6392 | 1 | GL | ANSI A 190.12017 compliant glued laminated timber | 13.4% | 580 | 2.864 | 0.475 | 0.475 | 5.8196 | 2 | 3.0557 | 1.7975 | 0.81657 | 0.20624 | 5.4926 |  |  | Front | 3.0557 | 1.7975 | 0.81657 | 3.6744 | 5.4926 |  |  | Front
Dw | FC | 647 | Dw_647 | 413.8327 | Cribs | 17.5 | 48.2815 | 175.4971 | 30% | 66.7% | 80.62% | 109% | Wo;B;Co | 60.46% | 0% | 0% | 76.4% | 81.31% |  | 2.002 | 13.6278 | 3.5429 | 0.10987 | 0.10987 |  |  |  | 250 | [6 empty] | 180 | [5 empty] | 240 | [20 empty] | 6.9364 | 6.9606 | 2.84 | [12 empty] | 52.6491 | Gypsum Board, Type X (5/8 in) | 31.8 | CLT | 175 |  |  | CLT 5-ply 35mm | ANSI/APA PRG 320, 2018 compliant | 13% | 470 | 68.9626 | 39.4868 | CLT | 175 |  |  |  |  | CLT 5-ply 35mm | ANSI/APA PRG 320, 2018 compliant | 13% | 470 |  | 48.2815 | 0 | concrete, lightweight | 100 | KAOWOOL | 20 | CLT | 175 |  |  |  |  | 48.2815 | 0 | 1 | GL | ANSI A 190.12017 compliant glued laminated timber | 13.4% | 580 | 6.9606 | 0.375 | 0.45 | 8.7749 | 1 | GL | ANSI A 190.12017 compliant glued laminated timber | 13.4% | 580 | 2.84 | 0.475 | 0.475 | 4.3874 | 2 | 3.4035 | 2.002 | 0.58793 | 0.032362 | 6.8139 |  |  | Front | 3.4035 | 2.002 | 0.58793 | 3.5006 | 6.8139 |  |  | Front
Dw | FC | 648 | Dw_648 | 423.8392 | Cribs | 17.5 | 64.8186 | 222.0652 | 30% | 72.08% | 84.24% | 102.8% | Wo;B;Co | 63.18% | 0% | 0% | 72.01% | 102.9% |  | 1.9811 | 13.3442 | 4.8575 | 0.084579 | 0.084579 |  |  |  | 250 | [6 empty] | 180 | [5 empty] | 240 | [20 empty] | 6.9364 | 9.3447 | 2.8385 | [12 empty] | 66.6196 | Gypsum Board, Type X (5/8 in) | 31.8 | CLT | 175 |  |  | CLT 5-ply 35mm | ANSI/APA PRG 320, 2018 compliant | 13% | 470 | 82.4564 | 49.9647 | CLT | 175 |  |  |  |  | CLT 5-ply 35mm | ANSI/APA PRG 320, 2018 compliant | 13% | 470 |  | 64.8186 | 0 | concrete, lightweight | 100 | KAOWOOL | 20 | CLT | 175 |  |  |  |  | 64.8186 | 0 | 1 | GL | ANSI A 190.12017 compliant glued laminated timber | 13.4% | 580 | 9.3447 | 0.375 | 0.45 | 11.1033 | 1 | GL | ANSI A 190.12017 compliant glued laminated timber | 13.4% | 580 | 2.8385 | 0.475 | 0.475 | 5.5516 | 2 | 3.3679 | 1.9811 | 0.60741 | 0.050166 | 6.6721 |  |  | Front | 3.3679 | 1.9811 | 0.60741 | 3.5184 | 6.6721 |  |  | Front
Dw | FC | 649 | Dw_649 | 524.2254 | Cribs | 17.5 | 52.0836 | 183.5963 | 30% | 69.34% | 78.28% | 105.8% | Wo;B;Co | 58.71% | 0% | 0% | 74.09% | 87.87% |  | 1.633 | 9.067 | 5.7443 | 0.063109 | 0.063109 |  |  |  | 250 | [6 empty] | 180 | [5 empty] | 240 | [20 empty] | 6.9364 | 7.5087 | 2.7493 | [12 empty] | 55.0789 | Gypsum Board, Type X (5/8 in) | 31.8 | CLT | 175 |  |  | CLT 5-ply 35mm | ANSI/APA PRG 320, 2018 compliant | 13% | 470 | 69.4575 | 41.3092 | CLT | 175 |  |  |  |  | CLT 5-ply 35mm | ANSI/APA PRG 320, 2018 compliant | 13% | 470 |  | 52.0836 | 0 | concrete, lightweight | 100 | KAOWOOL | 20 | CLT | 175 |  |  |  |  | 52.0836 | 0 | 1 | GL | ANSI A 190.12017 compliant glued laminated timber | 13.4% | 580 | 7.5087 | 0.375 | 0.45 | 9.1798 | 1 | GL | ANSI A 190.12017 compliant glued laminated timber | 13.4% | 580 | 2.7493 | 0.475 | 0.475 | 4.5899 | 2 | 2.7761 | 1.633 | 0.86631 | 0.34603 | 4.5335 |  |  | Front | 2.7761 | 1.633 | 0.86631 | 3.8142 | 4.5335 |  |  | Front
Dw | FC | 650 | Dw_650 | 482.9961 | Cribs | 17.5 | 58.0799 | 209.6756 | 30% | 67.26% | 80.93% | 108.3% | Wo;B;Co | 60.7% | 0% | 0% | 75.88% | 90.33% |  | 2.1553 | 15.7942 | 3.6773 | 0.11059 | 0.11059 |  |  |  | 250 | [6 empty] | 180 | [5 empty] | 240 | [20 empty] | 6.9364 | 8.3732 | 3.0542 | [12 empty] | 62.9027 | Gypsum Board, Type X (5/8 in) | 31.8 | CLT | 175 |  |  | CLT 5-ply 35mm | ANSI/APA PRG 320, 2018 compliant | 13% | 470 | 83.5443 | 47.177 | CLT | 175 |  |  |  |  | CLT 5-ply 35mm | ANSI/APA PRG 320, 2018 compliant | 13% | 470 |  | 58.0799 | 0 | concrete, lightweight | 100 | KAOWOOL | 20 | CLT | 175 |  |  |  |  | 58.0799 | 0 | 1 | GL | ANSI A 190.12017 compliant glued laminated timber | 13.4% | 580 | 8.3732 | 0.375 | 0.45 | 10.4838 | 1 | GL | ANSI A 190.12017 compliant glued laminated timber | 13.4% | 580 | 3.0542 | 0.475 | 0.475 | 5.2419 | 2 | 3.664 | 2.1553 | 0.64885 | 1.6362 | 7.8971 |  |  | Front | 3.664 | 2.1553 | 0.64885 | 1.6362 | 7.8971 |  |  | Rear
Dw | FC | 651 | Dw_651 | 552.0679 | Cribs | 17.5 | 46.5966 | 173.2772 | 30% | 64.91% | 80.99% | 111.6% | Wo;B;Co | 60.74% | 0% | 0% | 78.16% | 77.75% |  | 2.1625 | 15.9003 | 2.9306 | 0.13494 | 0.13494 |  |  |  | 250 | [6 empty] | 180 | [5 empty] | 240 | [20 empty] | 6.9364 | 6.7177 | 2.9326 | [12 empty] | 51.9832 | Gypsum Board, Type X (5/8 in) | 31.8 | CLT | 175 |  |  | CLT 5-ply 35mm | ANSI/APA PRG 320, 2018 compliant | 13% | 470 | 70.1125 | 38.9874 | CLT | 175 |  |  |  |  | CLT 5-ply 35mm | ANSI/APA PRG 320, 2018 compliant | 13% | 470 |  | 46.5966 | 0 | concrete, lightweight | 100 | KAOWOOL | 20 | CLT | 175 |  |  |  |  | 46.5966 | 0 | 1 | GL | ANSI A 190.12017 compliant glued laminated timber | 13.4% | 580 | 6.7177 | 0.375 | 0.45 | 8.6639 | 1 | GL | ANSI A 190.12017 compliant glued laminated timber | 13.4% | 580 | 2.9326 | 0.475 | 0.475 | 4.3319 | 2 | 3.6763 | 2.1625 | 0.52007 | 1.63 | 7.9501 |  |  | Front | 3.6763 | 2.1625 | 0.52007 | 1.63 | 7.9501 |  |  | Rear
Dw | FC | 652 | Dw_652 | 517.5584 | Cribs | 17.5 | 41.4012 | 157.8728 | 30% | 63.09% | 73.55% | 114.4% | Wo;B;Co | 55.16% | 0% | 0% | 80.15% | 71.42% |  | 1.772 | 10.6754 | 3.8782 | 0.090013 | 0.090013 |  |  |  | 250 | [6 empty] | 180 | [5 empty] | 240 | [20 empty] | 6.9364 | 5.9687 | 2.9086 | [12 empty] | 47.3618 | Gypsum Board, Type X (5/8 in) | 31.8 | CLT | 175 |  |  | CLT 5-ply 35mm | ANSI/APA PRG 320, 2018 compliant | 13% | 470 | 65.0988 | 35.5214 | CLT | 175 |  |  |  |  | CLT 5-ply 35mm | ANSI/APA PRG 320, 2018 compliant | 13% | 470 |  | 41.4012 | 0 | concrete, lightweight | 100 | KAOWOOL | 20 | CLT | 175 |  |  |  |  | 41.4012 | 0 | 1 | GL | ANSI A 190.12017 compliant glued laminated timber | 13.4% | 580 | 5.9687 | 0.375 | 0.45 | 7.8936 | 1 | GL | ANSI A 190.12017 compliant glued laminated timber | 13.4% | 580 | 2.9086 | 0.475 | 0.475 | 3.9468 | 2 | 3.0123 | 1.772 | 0.8866 | 0.22794 | 5.3377 |  |  | Front | 3.0123 | 1.772 | 0.8866 | 3.6961 | 5.3377 |  |  | Front
Dw | FC | 653 | Dw_653 | 482.73 | Cribs | 17.5 | 54.6802 | 198.01 | 30% | 67.01% | 76.87% | 108.6% | Wo;B;Co | 57.65% | 0% | 0% | 76.12% | 87.11% |  | 1.829 | 11.3734 | 4.8077 | 0.07768 | 0.07768 |  |  |  | 250 | [6 empty] | 180 | [5 empty] | 240 | [20 empty] | 6.9364 | 7.8831 | 2.991 | [12 empty] | 59.403 | Gypsum Board, Type X (5/8 in) | 31.8 | CLT | 175 |  |  | CLT 5-ply 35mm | ANSI/APA PRG 320, 2018 compliant | 13% | 470 | 78.6781 | 44.5522 | CLT | 175 |  |  |  |  | CLT 5-ply 35mm | ANSI/APA PRG 320, 2018 compliant | 13% | 470 |  | 54.6802 | 0 | concrete, lightweight | 100 | KAOWOOL | 20 | CLT | 175 |  |  |  |  | 54.6802 | 0 | 1 | GL | ANSI A 190.12017 compliant glued laminated timber | 13.4% | 580 | 7.8831 | 0.375 | 0.45 | 9.9005 | 1 | GL | ANSI A 190.12017 compliant glued laminated timber | 13.4% | 580 | 2.991 | 0.475 | 0.475 | 4.9502 | 2 | 3.1092 | 1.829 | 0.91201 | 0.17948 | 5.6867 |  |  | Front | 3.1092 | 1.829 | 0.91201 | 3.6477 | 5.6867 |  |  | Front
Dw | FC | 654 | Dw_654 | 443.8054 | Cribs | 17.5 | 50.8432 | 189.159 | 30% | 64.87% | 72.82% | 111.6% | Wo;B;Co | 54.61% | 0% | 0% | 78.2% | 81.19% |  | 1.6754 | 9.5432 | 5.3277 | 0.065301 | 0.065301 |  |  |  | 250 | [6 empty] | 180 | [5 empty] | 240 | [20 empty] | 6.9364 | 7.3299 | 3.0657 | [12 empty] | 56.7477 | Gypsum Board, Type X (5/8 in) | 31.8 | CLT | 175 |  |  | CLT 5-ply 35mm | ANSI/APA PRG 320, 2018 compliant | 13% | 470 | 77.501 | 42.5608 | CLT | 175 |  |  |  |  | CLT 5-ply 35mm | ANSI/APA PRG 320, 2018 compliant | 13% | 470 |  | 50.8432 | 0 | concrete, lightweight | 100 | KAOWOOL | 20 | CLT | 175 |  |  |  |  | 50.8432 | 0 | 1 | GL | ANSI A 190.12017 compliant glued laminated timber | 13.4% | 580 | 7.3299 | 0.375 | 0.45 | 9.458 | 1 | GL | ANSI A 190.12017 compliant glued laminated timber | 13.4% | 580 | 3.0657 | 0.475 | 0.475 | 4.729 | 2 | 2.8481 | 1.6754 | 1.1403 | 0.31005 | 4.7716 |  |  | Front | 2.8481 | 1.6754 | 1.1403 | 3.7782 | 4.7716 |  |  | Front
Dw | FC | 655 | Dw_655 | 443.2281 | Cribs | 17.5 | 61.0254 | 214.064 | 30% | 69.79% | 81.94% | 105.2% | Wo;B;Co | 61.46% | 0% | 0% | 73.73% | 96.33% |  | 2.0033 | 13.6444 | 4.4726 | 0.090215 | 0.090215 |  |  |  | 250 | [6 empty] | 180 | [5 empty] | 240 | [20 empty] | 6.9364 | 8.7979 | 2.924 | [12 empty] | 64.2192 | Gypsum Board, Type X (5/8 in) | 31.8 | CLT | 175 |  |  | CLT 5-ply 35mm | ANSI/APA PRG 320, 2018 compliant | 13% | 470 | 82.0416 | 48.1644 | CLT | 175 |  |  |  |  | CLT 5-ply 35mm | ANSI/APA PRG 320, 2018 compliant | 13% | 470 |  | 61.0254 | 0 | concrete, lightweight | 100 | KAOWOOL | 20 | CLT | 175 |  |  |  |  | 61.0254 | 0 | 1 | GL | ANSI A 190.12017 compliant glued laminated timber | 13.4% | 580 | 8.7979 | 0.375 | 0.45 | 10.7032 | 1 | GL | ANSI A 190.12017 compliant glued laminated timber | 13.4% | 580 | 2.924 | 0.475 | 0.475 | 5.3516 | 2 | 3.4055 | 2.0033 | 0.67071 | 0.031328 | 6.8222 |  |  | Front | 3.4055 | 2.0033 | 0.67071 | 3.4995 | 6.8222 |  |  | Front
Dw | FC | 656 | Dw_656 | 493.5617 | Cribs | 17.5 | 47.7544 | 172.2769 | 30% | 67.32% | 78.7% | 108.2% | Wo;B;Co | 59.02% | 0% | 0% | 75.83% | 81.62% |  | 1.8066 | 11.0967 | 4.3035 | 0.086575 | 0.086575 |  |  |  | 250 | [6 empty] | 180 | [5 empty] | 240 | [20 empty] | 6.9364 | 6.8846 | 2.7772 | [12 empty] | 51.6831 | Gypsum Board, Type X (5/8 in) | 31.8 | CLT | 175 |  |  | CLT 5-ply 35mm | ANSI/APA PRG 320, 2018 compliant | 13% | 470 | 66.7966 | 38.7623 | CLT | 175 |  |  |  |  | CLT 5-ply 35mm | ANSI/APA PRG 320, 2018 compliant | 13% | 470 |  | 47.7544 | 0 | concrete, lightweight | 100 | KAOWOOL | 20 | CLT | 175 |  |  |  |  | 47.7544 | 0 | 1 | GL | ANSI A 190.12017 compliant glued laminated timber | 13.4% | 580 | 6.8846 | 0.375 | 0.45 | 8.6138 | 1 | GL | ANSI A 190.12017 compliant glued laminated timber | 13.4% | 580 | 2.7772 | 0.475 | 0.475 | 4.3069 | 2 | 3.0712 | 1.8066 | 0.72065 | 0.19851 | 5.5483 |  |  | Front | 3.0712 | 1.8066 | 0.72065 | 3.6667 | 5.5483 |  |  | Front
Dw | FC | 657 | Dw_657 | 639.4097 | Cribs | 17.5 | 58.2301 | 206.7104 | 30% | 68.71% | 83.84% | 106.5% | Wo;B;Co | 62.88% | 0% | 0% | 74.62% | 92.41% |  | 2.1887 | 16.2867 | 3.5753 | 0.11656 | 0.11656 |  |  |  | 250 | [6 empty] | 180 | [5 empty] | 240 | [20 empty] | 6.9364 | 8.3949 | 2.9433 | [12 empty] | 62.0131 | Gypsum Board, Type X (5/8 in) | 31.8 | CLT | 175 |  |  | CLT 5-ply 35mm | ANSI/APA PRG 320, 2018 compliant | 13% | 470 | 80.2785 | 46.5098 | CLT | 175 |  |  |  |  | CLT 5-ply 35mm | ANSI/APA PRG 320, 2018 compliant | 13% | 470 |  | 58.2301 | 0 | concrete, lightweight | 100 | KAOWOOL | 20 | CLT | 175 |  |  |  |  | 58.2301 | 0 | 1 | GL | ANSI A 190.12017 compliant glued laminated timber | 13.4% | 580 | 8.3949 | 0.375 | 0.45 | 10.3355 | 1 | GL | ANSI A 190.12017 compliant glued laminated timber | 13.4% | 580 | 2.9433 | 0.475 | 0.475 | 5.1678 | 2 | 3.7207 | 2.1887 | 0.50468 | 1.6078 | 8.1434 |  |  | Front | 3.7207 | 2.1887 | 0.50468 | 1.6078 | 8.1434 |  |  | Rear
Dw | FC | 658 | Dw_658 | 556.4662 | Cribs | 17.5 | 43.3496 | 157.393 | 30% | 66.79% | 76.79% | 108.9% | Wo;B;Co | 57.59% | 0% | 0% | 76.32% | 77.26% |  | 1.6454 | 9.2054 | 4.7092 | 0.075024 | 0.075024 |  |  |  | 250 | [6 empty] | 180 | [5 empty] | 240 | [20 empty] | 6.9364 | 6.2496 | 2.6806 | [12 empty] | 47.2179 | Gypsum Board, Type X (5/8 in) | 31.8 | CLT | 175 |  |  | CLT 5-ply 35mm | ANSI/APA PRG 320, 2018 compliant | 13% | 470 | 60.7222 | 35.4134 | CLT | 175 |  |  |  |  | CLT 5-ply 35mm | ANSI/APA PRG 320, 2018 compliant | 13% | 470 |  | 43.3496 | 0 | concrete, lightweight | 100 | KAOWOOL | 20 | CLT | 175 |  |  |  |  | 43.3496 | 0 | 1 | GL | ANSI A 190.12017 compliant glued laminated timber | 13.4% | 580 | 6.2496 | 0.375 | 0.45 | 7.8697 | 1 | GL | ANSI A 190.12017 compliant glued laminated timber | 13.4% | 580 | 2.6806 | 0.475 | 0.475 | 3.9348 | 2 | 2.7972 | 1.6454 | 0.7852 | 0.33548 | 4.6027 |  |  | Front | 2.7972 | 1.6454 | 0.7852 | 3.8037 | 4.6027 |  |  | Front
Dw | FC | 659 | Dw_659 | 499.9913 | Cribs | 17.5 | 45.981 | 173.9358 | 30% | 63.66% | 77.47% | 113.5% | Wo;B;Co | 58.1% | 0% | 0% | 79.51% | 75.75% |  | 2.0735 | 14.6176 | 3.1456 | 0.12101 | 0.12101 |  |  |  | 250 | [6 empty] | 180 | [5 empty] | 240 | [20 empty] | 6.9364 | 6.6289 | 3.0214 | [12 empty] | 52.1807 | Gypsum Board, Type X (5/8 in) | 31.8 | CLT | 175 |  |  | CLT 5-ply 35mm | ANSI/APA PRG 320, 2018 compliant | 13% | 470 | 72.0023 | 39.1356 | CLT | 175 |  |  |  |  | CLT 5-ply 35mm | ANSI/APA PRG 320, 2018 compliant | 13% | 470 |  | 45.981 | 0 | concrete, lightweight | 100 | KAOWOOL | 20 | CLT | 175 |  |  |  |  | 45.981 | 0 | 1 | GL | ANSI A 190.12017 compliant glued laminated timber | 13.4% | 580 | 6.6289 | 0.375 | 0.45 | 8.6968 | 1 | GL | ANSI A 190.12017 compliant glued laminated timber | 13.4% | 580 | 3.0214 | 0.475 | 0.475 | 4.3484 | 2 | 3.5249 | 2.0735 | 0.69797 | 1.7057 | 7.3088 |  |  | Front | 3.5249 | 2.0735 | 0.69797 | 1.7057 | 7.3088 |  |  | Rear
Dw | FC | 660 | Dw_660 | 483.1626 | Cribs | 17.5 | 43.0645 | 165.2369 | 30% | 62.66% | 70.41% | 115.1% | Wo;B;Co | 52.81% | 0% | 0% | 80.65% | 72.25% |  | 1.6 | 8.7037 | 4.9478 | 0.066627 | 0.066627 |  |  |  | 250 | [6 empty] | 180 | [5 empty] | 240 | [20 empty] | 6.9364 | 6.2085 | 3.0091 | [12 empty] | 49.5711 | Gypsum Board, Type X (5/8 in) | 31.8 | CLT | 175 |  |  | CLT 5-ply 35mm | ANSI/APA PRG 320, 2018 compliant | 13% | 470 | 69.1363 | 37.1783 | CLT | 175 |  |  |  |  | CLT 5-ply 35mm | ANSI/APA PRG 320, 2018 compliant | 13% | 470 |  | 43.0645 | 0 | concrete, lightweight | 100 | KAOWOOL | 20 | CLT | 175 |  |  |  |  | 43.0645 | 0 | 1 | GL | ANSI A 190.12017 compliant glued laminated timber | 13.4% | 580 | 6.2085 | 0.375 | 0.45 | 8.2618 | 1 | GL | ANSI A 190.12017 compliant glued laminated timber | 13.4% | 580 | 3.0091 | 0.475 | 0.475 | 4.1309 | 2 | 2.72 | 1.6 | 1.1591 | 0.37412 | 4.3519 |  |  | Front | 2.72 | 1.6 | 1.1591 | 3.8423 | 4.3519 |  |  | Front
Dw | FC | 661 | Dw_661 | 606.5708 | Cribs | 17.5 | 60.4669 | 216.4816 | 30% | 67.97% | 76.55% | 107.4% | Wo;B;Co | 57.41% | 0% | 0% | 75.25% | 93.33% |  | 1.7749 | 10.7107 | 5.6454 | 0.065915 | 0.065915 |  |  |  | 250 | [6 empty] | 180 | [5 empty] | 240 | [20 empty] | 6.9364 | 8.7173 | 3.0519 | [12 empty] | 64.9445 | Gypsum Board, Type X (5/8 in) | 31.8 | CLT | 175 |  |  | CLT 5-ply 35mm | ANSI/APA PRG 320, 2018 compliant | 13% | 470 | 85.5764 | 48.7084 | CLT | 175 |  |  |  |  | CLT 5-ply 35mm | ANSI/APA PRG 320, 2018 compliant | 13% | 470 |  | 60.4669 | 0 | concrete, lightweight | 100 | KAOWOOL | 20 | CLT | 175 |  |  |  |  | 60.4669 | 0 | 1 | GL | ANSI A 190.12017 compliant glued laminated timber | 13.4% | 580 | 8.7173 | 0.375 | 0.45 | 10.8241 | 1 | GL | ANSI A 190.12017 compliant glued laminated timber | 13.4% | 580 | 3.0519 | 0.475 | 0.475 | 5.412 | 2 | 3.0173 | 1.7749 | 1.027 | 0.22545 | 5.3554 |  |  | Front | 3.0173 | 1.7749 | 1.027 | 3.6936 | 5.3554 |  |  | Front
Dw | FC | 662 | Dw_662 | 516.8234 | Cribs | 17.5 | 47.6539 | 171.8651 | 30% | 67.35% | 77.01% | 108.2% | Wo;B;Co | 57.76% | 0% | 0% | 75.81% | 81.56% |  | 1.681 | 9.6071 | 4.9603 | 0.072474 | 0.072474 |  |  |  | 250 | [6 empty] | 180 | [5 empty] | 240 | [20 empty] | 6.9364 | 6.8701 | 2.7725 | [12 empty] | 51.5595 | Gypsum Board, Type X (5/8 in) | 31.8 | CLT | 175 |  |  | CLT 5-ply 35mm | ANSI/APA PRG 320, 2018 compliant | 13% | 470 | 66.5859 | 38.6697 | CLT | 175 |  |  |  |  | CLT 5-ply 35mm | ANSI/APA PRG 320, 2018 compliant | 13% | 470 |  | 47.6539 | 0 | concrete, lightweight | 100 | KAOWOOL | 20 | CLT | 175 |  |  |  |  | 47.6539 | 0 | 1 | GL | ANSI A 190.12017 compliant glued laminated timber | 13.4% | 580 | 6.8701 | 0.375 | 0.45 | 8.5933 | 1 | GL | ANSI A 190.12017 compliant glued laminated timber | 13.4% | 580 | 2.7725 | 0.475 | 0.475 | 4.2966 | 2 | 2.8576 | 1.681 | 0.84156 | 0.30529 | 4.8035 |  |  | Front | 2.8576 | 1.681 | 0.84156 | 3.7735 | 4.8035 |  |  | Front
Dw | FC | 663 | Dw_663 | 672.7636 | Cribs | 17.5 | 51.0137 | 182.7821 | 30% | 67.9% | 78.3% | 107.5% | Wo;B;Co | 58.72% | 0% | 0% | 75.31% | 85.12% |  | 1.7756 | 10.7199 | 4.7588 | 0.078151 | 0.078151 |  |  |  | 250 | [6 empty] | 180 | [5 empty] | 240 | [20 empty] | 6.9364 | 7.3545 | 2.8254 | [12 empty] | 54.8346 | Gypsum Board, Type X (5/8 in) | 31.8 | CLT | 175 |  |  | CLT 5-ply 35mm | ANSI/APA PRG 320, 2018 compliant | 13% | 470 | 70.7831 | 41.126 | CLT | 175 |  |  |  |  | CLT 5-ply 35mm | ANSI/APA PRG 320, 2018 compliant | 13% | 470 |  | 51.0137 | 0 | concrete, lightweight | 100 | KAOWOOL | 20 | CLT | 175 |  |  |  |  | 51.0137 | 0 | 1 | GL | ANSI A 190.12017 compliant glued laminated timber | 13.4% | 580 | 7.3545 | 0.375 | 0.45 | 9.1391 | 1 | GL | ANSI A 190.12017 compliant glued laminated timber | 13.4% | 580 | 2.8254 | 0.475 | 0.475 | 4.5696 | 2 | 3.0186 | 1.7756 | 0.79974 | 0.2248 | 5.36 |  |  | Front | 3.0186 | 1.7756 | 0.79974 | 3.693 | 5.36 |  |  | Front
Dw | FC | 664 | Dw_664 | 517.4713 | Cribs | 17.5 | 47.6001 | 173.6014 | 30% | 66.43% | 78.64% | 109.4% | Wo;B;Co | 58.98% | 0% | 0% | 76.66% | 80.41% |  | 1.8921 | 12.1718 | 3.9107 | 0.096443 | 0.096443 |  |  |  | 250 | [6 empty] | 180 | [5 empty] | 240 | [20 empty] | 6.9364 | 6.8624 | 2.8409 | [12 empty] | 52.0804 | Gypsum Board, Type X (5/8 in) | 31.8 | CLT | 175 |  |  | CLT 5-ply 35mm | ANSI/APA PRG 320, 2018 compliant | 13% | 470 | 68.4296 | 39.0603 | CLT | 175 |  |  |  |  | CLT 5-ply 35mm | ANSI/APA PRG 320, 2018 compliant | 13% | 470 |  | 47.6001 | 0 | concrete, lightweight | 100 | KAOWOOL | 20 | CLT | 175 |  |  |  |  | 47.6001 | 0 | 1 | GL | ANSI A 190.12017 compliant glued laminated timber | 13.4% | 580 | 6.8624 | 0.375 | 0.45 | 8.6801 | 1 | GL | ANSI A 190.12017 compliant glued laminated timber | 13.4% | 580 | 2.8409 | 0.475 | 0.475 | 4.34 | 2 | 3.2165 | 1.8921 | 0.69881 | 0.12584 | 6.0859 |  |  | Front | 3.2165 | 1.8921 | 0.69881 | 3.594 | 6.0859 |  |  | Front
Dw | FC | 665 | Dw_665 | 596.1311 | Cribs | 17.5 | 52.9537 | 191.8297 | 30% | 66.98% | 75.27% | 108.7% | Wo;B;Co | 56.45% | 0% | 0% | 76.14% | 85.61% |  | 1.6684 | 9.464 | 5.5953 | 0.063725 | 0.063725 |  |  |  | 250 | [6 empty] | 180 | [5 empty] | 240 | [20 empty] | 6.9364 | 7.6342 | 2.9485 | [12 empty] | 57.5489 | Gypsum Board, Type X (5/8 in) | 31.8 | CLT | 175 |  |  | CLT 5-ply 35mm | ANSI/APA PRG 320, 2018 compliant | 13% | 470 | 75.9508 | 43.1617 | CLT | 175 |  |  |  |  | CLT 5-ply 35mm | ANSI/APA PRG 320, 2018 compliant | 13% | 470 |  | 52.9537 | 0 | concrete, lightweight | 100 | KAOWOOL | 20 | CLT | 175 |  |  |  |  | 52.9537 | 0 | 1 | GL | ANSI A 190.12017 compliant glued laminated timber | 13.4% | 580 | 7.6342 | 0.375 | 0.45 | 9.5915 | 1 | GL | ANSI A 190.12017 compliant glued laminated timber | 13.4% | 580 | 2.9485 | 0.475 | 0.475 | 4.7957 | 2 | 2.8363 | 1.6684 | 1.0301 | 0.31597 | 4.732 |  |  | Front | 2.8363 | 1.6684 | 1.0301 | 3.7842 | 4.732 |  |  | Front
Dw | FC | 666 | Dw_666 | 639.9505 | Cribs | 17.5 | 47.3325 | 174.2722 | 30% | 65.67% | 74.51% | 110.5% | Wo;B;Co | 55.89% | 0% | 0% | 77.39% | 79.27% |  | 1.6666 | 9.4442 | 5.0118 | 0.069962 | 0.069962 |  |  |  | 250 | [6 empty] | 180 | [5 empty] | 240 | [20 empty] | 6.9364 | 6.8238 | 2.8927 | [12 empty] | 52.2817 | Gypsum Board, Type X (5/8 in) | 31.8 | CLT | 175 |  |  | CLT 5-ply 35mm | ANSI/APA PRG 320, 2018 compliant | 13% | 470 | 69.6357 | 39.2112 | CLT | 175 |  |  |  |  | CLT 5-ply 35mm | ANSI/APA PRG 320, 2018 compliant | 13% | 470 |  | 47.3325 | 0 | concrete, lightweight | 100 | KAOWOOL | 20 | CLT | 175 |  |  |  |  | 47.3325 | 0 | 1 | GL | ANSI A 190.12017 compliant glued laminated timber | 13.4% | 580 | 6.8238 | 0.375 | 0.45 | 8.7136 | 1 | GL | ANSI A 190.12017 compliant glued laminated timber | 13.4% | 580 | 2.8927 | 0.475 | 0.475 | 4.3568 | 2 | 2.8333 | 1.6666 | 0.97602 | 0.31745 | 4.7221 |  |  | Front | 2.8333 | 1.6666 | 0.97602 | 3.7856 | 4.7221 |  |  | Front
Dw | FC | 667 | Dw_667 | 445.8693 | Cribs | 17.5 | 57.3974 | 205.7006 | 30% | 67.88% | 84.21% | 107.5% | Wo;B;Co | 63.16% | 0% | 0% | 75.33% | 90.58% |  | 2.277 | 17.6283 | 3.256 | 0.12932 | 0.12932 |  |  |  | 250 | [6 empty] | 180 | [5 empty] | 240 | [20 empty] | 6.9364 | 8.2748 | 2.9881 | [12 empty] | 61.7102 | Gypsum Board, Type X (5/8 in) | 31.8 | CLT | 175 |  |  | CLT 5-ply 35mm | ANSI/APA PRG 320, 2018 compliant | 13% | 470 | 80.9342 | 46.2826 | CLT | 175 |  |  |  |  | CLT 5-ply 35mm | ANSI/APA PRG 320, 2018 compliant | 13% | 470 |  | 57.3974 | 0 | concrete, lightweight | 100 | KAOWOOL | 20 | CLT | 175 |  |  |  |  | 57.3974 | 0 | 1 | GL | ANSI A 190.12017 compliant glued laminated timber | 13.4% | 580 | 8.2748 | 0.375 | 0.45 | 10.285 | 1 | GL | ANSI A 190.12017 compliant glued laminated timber | 13.4% | 580 | 2.9881 | 0.475 | 0.475 | 5.1425 | 2 | 3.8709 | 2.277 | 0.4611 | 1.5327 | 8.8141 |  |  | Front | 3.8709 | 2.277 | 0.4611 | 1.5327 | 8.8141 |  |  | Rear
Dw | FC | 668 | Dw_668 | 387.7479 | Cribs | 17.5 | 55.3406 | 195.1444 | 30% | 69.31% | 80.74% | 105.8% | Wo;B;Co | 60.56% | 0% | 0% | 74.12% | 90.68% |  | 1.8754 | 11.9583 | 4.6278 | 0.083919 | 0.083919 |  |  |  | 250 | [6 empty] | 180 | [5 empty] | 240 | [20 empty] | 6.9364 | 7.9783 | 2.8315 | [12 empty] | 58.5433 | Gypsum Board, Type X (5/8 in) | 31.8 | CLT | 175 |  |  | CLT 5-ply 35mm | ANSI/APA PRG 320, 2018 compliant | 13% | 470 | 74.4917 | 43.9075 | CLT | 175 |  |  |  |  | CLT 5-ply 35mm | ANSI/APA PRG 320, 2018 compliant | 13% | 470 |  | 55.3406 | 0 | concrete, lightweight | 100 | KAOWOOL | 20 | CLT | 175 |  |  |  |  | 55.3406 | 0 | 1 | GL | ANSI A 190.12017 compliant glued laminated timber | 13.4% | 580 | 7.9783 | 0.375 | 0.45 | 9.7572 | 1 | GL | ANSI A 190.12017 compliant glued laminated timber | 13.4% | 580 | 2.8315 | 0.475 | 0.475 | 4.8786 | 2 | 3.1882 | 1.8754 | 0.70614 | 0.14001 | 5.9791 |  |  | Front | 3.1882 | 1.8754 | 0.70614 | 3.6082 | 5.9791 |  |  | Front
Dw | FC | 669 | Dw_669 | 423.8481 | Cribs | 17.5 | 52.3136 | 183.5498 | 30% | 69.77% | 82.12% | 105.3% | Wo;B;Co | 61.59% | 0% | 0% | 73.75% | 88.61% |  | 1.8683 | 11.8684 | 4.4078 | 0.088383 | 0.088383 |  |  |  | 250 | [6 empty] | 180 | [5 empty] | 240 | [20 empty] | 6.9364 | 7.5419 | 2.7255 | [12 empty] | 55.065 | Gypsum Board, Type X (5/8 in) | 31.8 | CLT | 175 |  |  | CLT 5-ply 35mm | ANSI/APA PRG 320, 2018 compliant | 13% | 470 | 68.951 | 41.2987 | CLT | 175 |  |  |  |  | CLT 5-ply 35mm | ANSI/APA PRG 320, 2018 compliant | 13% | 470 |  | 52.3136 | 0 | concrete, lightweight | 100 | KAOWOOL | 20 | CLT | 175 |  |  |  |  | 52.3136 | 0 | 1 | GL | ANSI A 190.12017 compliant glued laminated timber | 13.4% | 580 | 7.5419 | 0.375 | 0.45 | 9.1775 | 1 | GL | ANSI A 190.12017 compliant glued laminated timber | 13.4% | 580 | 2.7255 | 0.475 | 0.475 | 4.5887 | 2 | 3.1762 | 1.8683 | 0.6072 | 0.14601 | 5.9342 |  |  | Front | 3.1762 | 1.8683 | 0.6072 | 3.6142 | 5.9342 |  |  | Front
Dw | FC | 670 | Dw_670 | 386.3944 | Cribs | 17.5 | 57.1699 | 199.8186 | 30% | 70.13% | 91.59% | 104.9% | Wo;B;Co | 68.69% | 0% | 0% | 73.47% | 93.37% |  | 2.4271 | 20.029 | 2.8544 | 0.15616 | 0.15616 |  |  |  | 250 | [6 empty] | 180 | [5 empty] | 240 | [20 empty] | 6.9364 | 8.242 | 2.8158 | [12 empty] | 59.9456 | Gypsum Board, Type X (5/8 in) | 31.8 | CLT | 175 |  |  | CLT 5-ply 35mm | ANSI/APA PRG 320, 2018 compliant | 13% | 470 | 75.5073 | 44.9592 | CLT | 175 |  |  |  |  | CLT 5-ply 35mm | ANSI/APA PRG 320, 2018 compliant | 13% | 470 |  | 57.1699 | 0 | concrete, lightweight | 100 | KAOWOOL | 20 | CLT | 175 |  |  |  |  | 57.1699 | 0 | 1 | GL | ANSI A 190.12017 compliant glued laminated timber | 13.4% | 580 | 8.242 | 0.375 | 0.45 | 9.9909 | 1 | GL | ANSI A 190.12017 compliant glued laminated timber | 13.4% | 580 | 2.8158 | 0.475 | 0.475 | 4.9955 | 2 | 4.1261 | 2.4271 | 0.19434 | 1.4052 | 10.0145 |  |  | Front | 4.1261 | 2.4271 | 0.19434 | 1.4052 | 10.0145 |  |  | Rear
Dw | FC | 671 | Dw_671 | 580.3762 | Cribs | 17.5 | 48.4587 | 177.4694 | 30% | 66.09% | 74.48% | 109.9% | Wo;B;Co | 55.86% | 0% | 0% | 76.98% | 80.72% |  | 1.6335 | 9.0719 | 5.3416 | 0.065333 | 0.065333 |  |  |  | 250 | [6 empty] | 180 | [5 empty] | 240 | [20 empty] | 6.9364 | 6.9861 | 2.8929 | [12 empty] | 53.2408 | Gypsum Board, Type X (5/8 in) | 31.8 | CLT | 175 |  |  | CLT 5-ply 35mm | ANSI/APA PRG 320, 2018 compliant | 13% | 470 | 70.5805 | 39.9306 | CLT | 175 |  |  |  |  | CLT 5-ply 35mm | ANSI/APA PRG 320, 2018 compliant | 13% | 470 |  | 48.4587 | 0 | concrete, lightweight | 100 | KAOWOOL | 20 | CLT | 175 |  |  |  |  | 48.4587 | 0 | 1 | GL | ANSI A 190.12017 compliant glued laminated timber | 13.4% | 580 | 6.9861 | 0.375 | 0.45 | 8.8735 | 1 | GL | ANSI A 190.12017 compliant glued laminated timber | 13.4% | 580 | 2.8929 | 0.475 | 0.475 | 4.4367 | 2 | 2.7769 | 1.6335 | 1.0094 | 0.34565 | 4.536 |  |  | Front | 2.7769 | 1.6335 | 1.0094 | 3.8139 | 4.536 |  |  | Front
Dw | FC | 672 | Dw_672 | 466.5899 | Cribs | 17.5 | 49.1614 | 181.0987 | 30% | 65.63% | 75.57% | 110.5% | Wo;B;Co | 56.68% | 0% | 0% | 77.43% | 80.74% |  | 1.7894 | 10.8869 | 4.5157 | 0.080416 | 0.080416 |  |  |  | 250 | [6 empty] | 180 | [5 empty] | 240 | [20 empty] | 6.9364 | 7.0875 | 2.9513 | [12 empty] | 54.3296 | Gypsum Board, Type X (5/8 in) | 31.8 | CLT | 175 |  |  | CLT 5-ply 35mm | ANSI/APA PRG 320, 2018 compliant | 13% | 470 | 72.8043 | 40.7472 | CLT | 175 |  |  |  |  | CLT 5-ply 35mm | ANSI/APA PRG 320, 2018 compliant | 13% | 470 |  | 49.1614 | 0 | concrete, lightweight | 100 | KAOWOOL | 20 | CLT | 175 |  |  |  |  | 49.1614 | 0 | 1 | GL | ANSI A 190.12017 compliant glued laminated timber | 13.4% | 580 | 7.0875 | 0.375 | 0.45 | 9.0549 | 1 | GL | ANSI A 190.12017 compliant glued laminated timber | 13.4% | 580 | 2.9513 | 0.475 | 0.475 | 4.5275 | 2 | 3.042 | 1.7894 | 0.91183 | 0.21309 | 5.4434 |  |  | Front | 3.042 | 1.7894 | 0.91183 | 3.6813 | 5.4434 |  |  | Front
Dw | FC | 673 | Dw_673 | 382.2856 | Cribs | 17.5 | 46.0619 | 168.3796 | 30% | 66.24% | 77.3% | 109.7% | Wo;B;Co | 57.98% | 0% | 0% | 76.84% | 78.89% |  | 1.7913 | 10.9093 | 4.2223 | 0.086713 | 0.086713 |  |  |  | 250 | [6 empty] | 180 | [5 empty] | 240 | [20 empty] | 6.9364 | 6.6406 | 2.8083 | [12 empty] | 50.5139 | Gypsum Board, Type X (5/8 in) | 31.8 | CLT | 175 |  |  | CLT 5-ply 35mm | ANSI/APA PRG 320, 2018 compliant | 13% | 470 | 66.2842 | 37.8854 | CLT | 175 |  |  |  |  | CLT 5-ply 35mm | ANSI/APA PRG 320, 2018 compliant | 13% | 470 |  | 46.0619 | 0 | concrete, lightweight | 100 | KAOWOOL | 20 | CLT | 175 |  |  |  |  | 46.0619 | 0 | 1 | GL | ANSI A 190.12017 compliant glued laminated timber | 13.4% | 580 | 6.6406 | 0.375 | 0.45 | 8.419 | 1 | GL | ANSI A 190.12017 compliant glued laminated timber | 13.4% | 580 | 2.8083 | 0.475 | 0.475 | 4.2095 | 2 | 3.0451 | 1.7913 | 0.76701 | 0.21153 | 5.4546 |  |  | Front | 3.0451 | 1.7913 | 0.76701 | 3.6797 | 5.4546 |  |  | Front
Dw | FC | 674 | Dw_674 | 447.81 | Cribs | 17.5 | 53.0635 | 191.0872 | 30% | 67.47% | 77.6% | 108% | Wo;B;Co | 58.2% | 0% | 0% | 75.69% | 86.33% |  | 1.8055 | 11.0834 | 4.7877 | 0.077936 | 0.077936 |  |  |  | 250 | [6 empty] | 180 | [5 empty] | 240 | [20 empty] | 6.9364 | 7.65 | 2.9123 | [12 empty] | 57.3262 | Gypsum Board, Type X (5/8 in) | 31.8 | CLT | 175 |  |  | CLT 5-ply 35mm | ANSI/APA PRG 320, 2018 compliant | 13% | 470 | 74.9887 | 42.9946 | CLT | 175 |  |  |  |  | CLT 5-ply 35mm | ANSI/APA PRG 320, 2018 compliant | 13% | 470 |  | 53.0635 | 0 | concrete, lightweight | 100 | KAOWOOL | 20 | CLT | 175 |  |  |  |  | 53.0635 | 0 | 1 | GL | ANSI A 190.12017 compliant glued laminated timber | 13.4% | 580 | 7.65 | 0.375 | 0.45 | 9.5544 | 1 | GL | ANSI A 190.12017 compliant glued laminated timber | 13.4% | 580 | 2.9123 | 0.475 | 0.475 | 4.7772 | 2 | 3.0693 | 1.8055 | 0.85681 | 0.19943 | 5.5417 |  |  | Front | 3.0693 | 1.8055 | 0.85681 | 3.6676 | 5.5417 |  |  | Front
Dw | FC | 675 | Dw_675 | 467.2676 | Cribs | 17.5 | 48.1225 | 177.7845 | 30% | 65.41% | 76.11% | 110.8% | Wo;B;Co | 57.08% | 0% | 0% | 77.65% | 79.61% |  | 1.8362 | 11.4631 | 4.198 | 0.087371 | 0.087371 |  |  |  | 250 | [6 empty] | 180 | [5 empty] | 240 | [20 empty] | 6.9364 | 6.9377 | 2.9386 | [12 empty] | 53.3353 | Gypsum Board, Type X (5/8 in) | 31.8 | CLT | 175 |  |  | CLT 5-ply 35mm | ANSI/APA PRG 320, 2018 compliant | 13% | 470 | 71.5679 | 40.0015 | CLT | 175 |  |  |  |  | CLT 5-ply 35mm | ANSI/APA PRG 320, 2018 compliant | 13% | 470 |  | 48.1225 | 0 | concrete, lightweight | 100 | KAOWOOL | 20 | CLT | 175 |  |  |  |  | 48.1225 | 0 | 1 | GL | ANSI A 190.12017 compliant glued laminated timber | 13.4% | 580 | 6.9377 | 0.375 | 0.45 | 8.8892 | 1 | GL | ANSI A 190.12017 compliant glued laminated timber | 13.4% | 580 | 2.9386 | 0.475 | 0.475 | 4.4446 | 2 | 3.1215 | 1.8362 | 0.85239 | 0.17336 | 5.7316 |  |  | Front | 3.1215 | 1.8362 | 0.85239 | 3.6416 | 5.7316 |  |  | Front
Dw | FC | 676 | Dw_676 | 396.7439 | Cribs | 17.5 | 54.088 | 187.582 | 30% | 70.87% | 79.91% | 104% | Wo;B;Co | 59.93% | 0% | 0% | 72.9% | 91.6% |  | 1.6257 | 8.9863 | 6.0189 | 0.061082 | 0.061082 |  |  |  | 250 | [6 empty] | 180 | [5 empty] | 240 | [20 empty] | 6.9364 | 7.7977 | 2.6946 | [12 empty] | 56.2746 | Gypsum Board, Type X (5/8 in) | 31.8 | CLT | 175 |  |  | CLT 5-ply 35mm | ANSI/APA PRG 320, 2018 compliant | 13% | 470 | 69.4344 | 42.206 | CLT | 175 |  |  |  |  | CLT 5-ply 35mm | ANSI/APA PRG 320, 2018 compliant | 13% | 470 |  | 54.088 | 0 | concrete, lightweight | 100 | KAOWOOL | 20 | CLT | 175 |  |  |  |  | 54.088 | 0 | 1 | GL | ANSI A 190.12017 compliant glued laminated timber | 13.4% | 580 | 7.7977 | 0.375 | 0.45 | 9.3791 | 1 | GL | ANSI A 190.12017 compliant glued laminated timber | 13.4% | 580 | 2.6946 | 0.475 | 0.475 | 4.6896 | 2 | 2.7638 | 1.6257 | 0.81889 | 0.35222 | 4.4931 |  |  | Front | 2.7638 | 1.6257 | 0.81889 | 3.8204 | 4.4931 |  |  | Front
Dw | FC | 677 | Dw_677 | 701.2451 | Cribs | 17.5 | 52.923 | 188.0979 | 30% | 68.61% | 80.1% | 106.6% | Wo;B;Co | 60.07% | 0% | 0% | 74.71% | 87.66% |  | 1.8631 | 11.8017 | 4.4844 | 0.08564 | 0.08564 |  |  |  | 250 | [6 empty] | 180 | [5 empty] | 240 | [20 empty] | 6.9364 | 7.6297 | 2.8234 | [12 empty] | 56.4294 | Gypsum Board, Type X (5/8 in) | 31.8 | CLT | 175 |  |  | CLT 5-ply 35mm | ANSI/APA PRG 320, 2018 compliant | 13% | 470 | 72.2804 | 42.322 | CLT | 175 |  |  |  |  | CLT 5-ply 35mm | ANSI/APA PRG 320, 2018 compliant | 13% | 470 |  | 52.923 | 0 | concrete, lightweight | 100 | KAOWOOL | 20 | CLT | 175 |  |  |  |  | 52.923 | 0 | 1 | GL | ANSI A 190.12017 compliant glued laminated timber | 13.4% | 580 | 7.6297 | 0.375 | 0.45 | 9.4049 | 1 | GL | ANSI A 190.12017 compliant glued laminated timber | 13.4% | 580 | 2.8234 | 0.475 | 0.475 | 4.7024 | 2 | 3.1672 | 1.8631 | 0.71031 | 0.15048 | 5.9008 |  |  | Front | 3.1672 | 1.8631 | 0.71031 | 3.6187 | 5.9008 |  |  | Front
Dw | FC | 678 | Dw_678 | 431.886 | Cribs | 17.5 | 54.4279 | 194.2124 | 30% | 68.26% | 77.11% | 107% | Wo;B;Co | 57.83% | 0% | 0% | 75% | 88.52% |  | 1.6976 | 9.7987 | 5.5546 | 0.065738 | 0.065738 |  |  |  | 250 | [6 empty] | 180 | [5 empty] | 240 | [20 empty] | 6.9364 | 7.8467 | 2.887 | [12 empty] | 58.2637 | Gypsum Board, Type X (5/8 in) | 31.8 | CLT | 175 |  |  | CLT 5-ply 35mm | ANSI/APA PRG 320, 2018 compliant | 13% | 470 | 75.385 | 43.6978 | CLT | 175 |  |  |  |  | CLT 5-ply 35mm | ANSI/APA PRG 320, 2018 compliant | 13% | 470 |  | 54.4279 | 0 | concrete, lightweight | 100 | KAOWOOL | 20 | CLT | 175 |  |  |  |  | 54.4279 | 0 | 1 | GL | ANSI A 190.12017 compliant glued laminated timber | 13.4% | 580 | 7.8467 | 0.375 | 0.45 | 9.7106 | 1 | GL | ANSI A 190.12017 compliant glued laminated timber | 13.4% | 580 | 2.887 | 0.475 | 0.475 | 4.8553 | 2 | 2.886 | 1.6976 | 0.93932 | 0.29111 | 4.8994 |  |  | Front | 2.886 | 1.6976 | 0.93932 | 3.7593 | 4.8994 |  |  | Front
Dw | FC | 679 | Dw_679 | 408.2909 | Cribs | 17.5 | 53.4015 | 187.0986 | 30% | 69.9% | 79.73% | 105.1% | Wo;B;Co | 59.8% | 0% | 0% | 73.64% | 89.74% |  | 1.7062 | 9.898 | 5.3952 | 0.069103 | 0.069103 |  |  |  | 250 | [6 empty] | 180 | [5 empty] | 240 | [20 empty] | 6.9364 | 7.6987 | 2.7432 | [12 empty] | 56.1296 | Gypsum Board, Type X (5/8 in) | 31.8 | CLT | 175 |  |  | CLT 5-ply 35mm | ANSI/APA PRG 320, 2018 compliant | 13% | 470 | 70.324 | 42.0972 | CLT | 175 |  |  |  |  | CLT 5-ply 35mm | ANSI/APA PRG 320, 2018 compliant | 13% | 470 |  | 53.4015 | 0 | concrete, lightweight | 100 | KAOWOOL | 20 | CLT | 175 |  |  |  |  | 53.4015 | 0 | 1 | GL | ANSI A 190.12017 compliant glued laminated timber | 13.4% | 580 | 7.6987 | 0.375 | 0.45 | 9.3549 | 1 | GL | ANSI A 190.12017 compliant glued laminated timber | 13.4% | 580 | 2.7432 | 0.475 | 0.475 | 4.6775 | 2 | 2.9006 | 1.7062 | 0.78702 | 0.28381 | 4.949 |  |  | Front | 2.9006 | 1.7062 | 0.78702 | 3.752 | 4.949 |  |  | Front
Dw | FC | 680 | Dw_680 | 486.3447 | Cribs | 17.5 | 60.7537 | 216.9464 | 30% | 68.19% | 77.07% | 107.1% | Wo;B;Co | 57.8% | 0% | 0% | 75.06% | 93.89% |  | 1.7982 | 10.9941 | 5.526 | 0.067956 | 0.067956 |  |  |  | 250 | [6 empty] | 180 | [5 empty] | 240 | [20 empty] | 6.9364 | 8.7587 | 3.0404 | [12 empty] | 65.0839 | Gypsum Board, Type X (5/8 in) | 31.8 | CLT | 175 |  |  | CLT 5-ply 35mm | ANSI/APA PRG 320, 2018 compliant | 13% | 470 | 85.4674 | 48.8129 | CLT | 175 |  |  |  |  | CLT 5-ply 35mm | ANSI/APA PRG 320, 2018 compliant | 13% | 470 |  | 60.7537 | 0 | concrete, lightweight | 100 | KAOWOOL | 20 | CLT | 175 |  |  |  |  | 60.7537 | 0 | 1 | GL | ANSI A 190.12017 compliant glued laminated timber | 13.4% | 580 | 8.7587 | 0.375 | 0.45 | 10.8473 | 1 | GL | ANSI A 190.12017 compliant glued laminated timber | 13.4% | 580 | 3.0404 | 0.475 | 0.475 | 5.4237 | 2 | 3.057 | 1.7982 | 0.9922 | 0.20562 | 5.4971 |  |  | Front | 3.057 | 1.7982 | 0.9922 | 3.6738 | 5.4971 |  |  | Front
Dw | FC | 681 | Dw_681 | 389.5739 | Cribs | 17.5 | 68.8211 | 239.4877 | 30% | 70.54% | 80.89% | 104.4% | Wo;B;Co | 60.67% | 0% | 0% | 73.14% | 104.3% |  | 1.9576 | 13.03 | 5.2818 | 0.076125 | 0.076125 |  |  |  | 250 | [6 empty] | 180 | [5 empty] | 240 | [20 empty] | 6.9364 | 9.9217 | 3.0207 | [12 empty] | 71.8463 | Gypsum Board, Type X (5/8 in) | 31.8 | CLT | 175 |  |  | CLT 5-ply 35mm | ANSI/APA PRG 320, 2018 compliant | 13% | 470 | 91.8739 | 53.8847 | CLT | 175 |  |  |  |  | CLT 5-ply 35mm | ANSI/APA PRG 320, 2018 compliant | 13% | 470 |  | 68.8211 | 0 | concrete, lightweight | 100 | KAOWOOL | 20 | CLT | 175 |  |  |  |  | 68.8211 | 0 | 1 | GL | ANSI A 190.12017 compliant glued laminated timber | 13.4% | 580 | 9.9217 | 0.375 | 0.45 | 11.9744 | 1 | GL | ANSI A 190.12017 compliant glued laminated timber | 13.4% | 580 | 3.0207 | 0.475 | 0.475 | 5.9872 | 2 | 3.328 | 1.9576 | 0.81303 | 0.070109 | 6.515 |  |  | Front | 3.328 | 1.9576 | 0.81303 | 3.5383 | 6.515 |  |  | Front
Dw | FC | 682 | Dw_682 | 549.1436 | Cribs | 17.5 | 48.3585 | 175.7298 | 30% | 66.72% | 75.16% | 109% | Wo;B;Co | 56.37% | 0% | 0% | 76.38% | 81.4% |  | 1.615 | 8.8683 | 5.453 | 0.064133 | 0.064133 |  |  |  | 250 | [6 empty] | 180 | [5 empty] | 240 | [20 empty] | 6.9364 | 6.9717 | 2.8405 | [12 empty] | 52.7189 | Gypsum Board, Type X (5/8 in) | 31.8 | CLT | 175 |  |  | CLT 5-ply 35mm | ANSI/APA PRG 320, 2018 compliant | 13% | 470 | 69.0411 | 39.5392 | CLT | 175 |  |  |  |  | CLT 5-ply 35mm | ANSI/APA PRG 320, 2018 compliant | 13% | 470 |  | 48.3585 | 0 | concrete, lightweight | 100 | KAOWOOL | 20 | CLT | 175 |  |  |  |  | 48.3585 | 0 | 1 | GL | ANSI A 190.12017 compliant glued laminated timber | 13.4% | 580 | 6.9717 | 0.375 | 0.45 | 8.7865 | 1 | GL | ANSI A 190.12017 compliant glued laminated timber | 13.4% | 580 | 2.8405 | 0.475 | 0.475 | 4.3932 | 2 | 2.7456 | 1.615 | 0.9755 | 0.36132 | 4.4341 |  |  | Front | 2.7456 | 1.615 | 0.9755 | 3.8295 | 4.4341 |  |  | Front
Dw | FC | 683 | Dw_683 | 524.9991 | Cribs | 17.5 | 55.281 | 197.5448 | 30% | 68.13% | 99.25% | 107.2% | Wo;B;Co | 74.43% | 0% | 0% | 75.11% | 89.09% |  | 2.832 | 27.2687 | 2.0273 | 0.2323 | 0.2323 |  |  |  | 250 | [6 empty] | 180 | [5 empty] | 240 | [20 empty] | 6.9364 | 7.9697 | 2.9177 | [12 empty] | 59.2635 | Gypsum Board, Type X (5/8 in) | 31.8 | CLT | 175 |  |  | CLT 5-ply 35mm | ANSI/APA PRG 320, 2018 compliant | 13% | 470 | 77.0113 | 44.4476 | CLT | 175 |  |  |  |  | CLT 5-ply 35mm | ANSI/APA PRG 320, 2018 compliant | 13% | 470 |  | 55.281 | 0 | concrete, lightweight | 100 | KAOWOOL | 20 | CLT | 175 |  |  |  |  | 55.281 | 0 | 1 | GL | ANSI A 190.12017 compliant glued laminated timber | 13.4% | 580 | 7.9697 | 0.375 | 0.45 | 9.8772 | 1 | GL | ANSI A 190.12017 compliant glued laminated timber | 13.4% | 580 | 2.9177 | 0.475 | 0.475 | 4.9386 | 2 | 4.8144 | 2.832 | 0.042849 | 1.061 | 13.6343 |  |  | Front | 4.8144 | 2.832 | 0.042849 | 1.061 | 13.6343 |  |  | Rear
Dw | FC | 684 | Dw_684 | 587.1937 | Cribs | 17.5 | 53.4161 | 194.6416 | 30% | 66.5% | 76.52% | 109.3% | Wo;B;Co | 57.39% | 0% | 0% | 76.59% | 85.38% |  | 1.8388 | 11.4966 | 4.6462 | 0.080095 | 0.080095 |  |  |  | 250 | [6 empty] | 180 | [5 empty] | 240 | [20 empty] | 6.9364 | 7.7008 | 2.9995 | [12 empty] | 58.3925 | Gypsum Board, Type X (5/8 in) | 31.8 | CLT | 175 |  |  | CLT 5-ply 35mm | ANSI/APA PRG 320, 2018 compliant | 13% | 470 | 77.8378 | 43.7944 | CLT | 175 |  |  |  |  | CLT 5-ply 35mm | ANSI/APA PRG 320, 2018 compliant | 13% | 470 |  | 53.4161 | 0 | concrete, lightweight | 100 | KAOWOOL | 20 | CLT | 175 |  |  |  |  | 53.4161 | 0 | 1 | GL | ANSI A 190.12017 compliant glued laminated timber | 13.4% | 580 | 7.7008 | 0.375 | 0.45 | 9.7321 | 1 | GL | ANSI A 190.12017 compliant glued laminated timber | 13.4% | 580 | 2.9995 | 0.475 | 0.475 | 4.866 | 2 | 3.126 | 1.8388 | 0.91067 | 0.17108 | 5.7483 |  |  | Front | 3.126 | 1.8388 | 0.91067 | 3.6393 | 5.7483 |  |  | Front
Dw | FC | 685 | Dw_685 | 379.2638 | Cribs | 17.5 | 65.8238 | 227.3177 | 30% | 71.28% | 91.15% | 103.6% | Wo;B;Co | 68.36% | 0% | 0% | 72.59% | 102.7% |  | 2.4765 | 20.8517 | 3.1568 | 0.14435 | 0.14435 |  |  |  | 250 | [6 empty] | 180 | [5 empty] | 240 | [20 empty] | 6.9364 | 9.4896 | 2.9122 | [12 empty] | 68.1953 | Gypsum Board, Type X (5/8 in) | 31.8 | CLT | 175 |  |  | CLT 5-ply 35mm | ANSI/APA PRG 320, 2018 compliant | 13% | 470 | 85.6985 | 51.1465 | CLT | 175 |  |  |  |  | CLT 5-ply 35mm | ANSI/APA PRG 320, 2018 compliant | 13% | 470 |  | 65.8238 | 0 | concrete, lightweight | 100 | KAOWOOL | 20 | CLT | 175 |  |  |  |  | 65.8238 | 0 | 1 | GL | ANSI A 190.12017 compliant glued laminated timber | 13.4% | 580 | 9.4896 | 0.375 | 0.45 | 11.3659 | 1 | GL | ANSI A 190.12017 compliant glued laminated timber | 13.4% | 580 | 2.9122 | 0.475 | 0.475 | 5.6829 | 2 | 4.21 | 2.4765 | 0.21784 | 1.3632 | 10.4259 |  |  | Front | 4.21 | 2.4765 | 0.21784 | 1.3632 | 10.4259 |  |  | Rear
Dw | FC | 686 | Dw_686 | 409.0378 | Cribs | 17.5 | 41.0654 | 159.9914 | 30% | 61.65% | 69.44% | 116.9% | Wo;B;Co | 52.08% | 0% | 0% | 81.89% | 69.52% |  | 1.6033 | 8.7399 | 4.6986 | 0.06917 | 0.06917 |  |  |  | 250 | [6 empty] | 180 | [5 empty] | 240 | [20 empty] | 6.9364 | 5.9203 | 3.028 | [12 empty] | 47.9974 | Gypsum Board, Type X (5/8 in) | 31.8 | CLT | 175 |  |  | CLT 5-ply 35mm | ANSI/APA PRG 320, 2018 compliant | 13% | 470 | 67.8891 | 35.9981 | CLT | 175 |  |  |  |  | CLT 5-ply 35mm | ANSI/APA PRG 320, 2018 compliant | 13% | 470 |  | 41.0654 | 0 | concrete, lightweight | 100 | KAOWOOL | 20 | CLT | 175 |  |  |  |  | 41.0654 | 0 | 1 | GL | ANSI A 190.12017 compliant glued laminated timber | 13.4% | 580 | 5.9203 | 0.375 | 0.45 | 7.9996 | 1 | GL | ANSI A 190.12017 compliant glued laminated timber | 13.4% | 580 | 3.028 | 0.475 | 0.475 | 3.9998 | 2 | 2.7256 | 1.6033 | 1.1747 | 0.3713 | 4.37 |  |  | Front | 2.7256 | 1.6033 | 1.1747 | 3.8395 | 4.37 |  |  | Front
Dw | FC | 687 | Dw_687 | 450.2259 | Cribs | 17.5 | 49.1906 | 179.6754 | 30% | 66.31% | 75.15% | 109.6% | Wo;B;Co | 56.37% | 0% | 0% | 76.78% | 81.59% |  | 1.6778 | 9.5711 | 5.1395 | 0.068999 | 0.068999 |  |  |  | 250 | [6 empty] | 180 | [5 empty] | 240 | [20 empty] | 6.9364 | 7.0917 | 2.8976 | [12 empty] | 53.9026 | Gypsum Board, Type X (5/8 in) | 31.8 | CLT | 175 |  |  | CLT 5-ply 35mm | ANSI/APA PRG 320, 2018 compliant | 13% | 470 | 71.3227 | 40.427 | CLT | 175 |  |  |  |  | CLT 5-ply 35mm | ANSI/APA PRG 320, 2018 compliant | 13% | 470 |  | 49.1906 | 0 | concrete, lightweight | 100 | KAOWOOL | 20 | CLT | 175 |  |  |  |  | 49.1906 | 0 | 1 | GL | ANSI A 190.12017 compliant glued laminated timber | 13.4% | 580 | 7.0917 | 0.375 | 0.45 | 8.9838 | 1 | GL | ANSI A 190.12017 compliant glued laminated timber | 13.4% | 580 | 2.8976 | 0.475 | 0.475 | 4.4919 | 2 | 2.8523 | 1.6778 | 0.96975 | 0.30796 | 4.7856 |  |  | Front | 2.8523 | 1.6778 | 0.96975 | 3.7762 | 4.7856 |  |  | Front
Dw | FC | 688 | Dw_688 | 390.0999 | Cribs | 17.5 | 51.0845 | 189.7546 | 30% | 65% | 73.24% | 111.4% | Wo;B;Co | 54.93% | 0% | 0% | 78.08% | 81.54% |  | 1.7029 | 9.8596 | 5.1812 | 0.067805 | 0.067805 |  |  |  | 250 | [6 empty] | 180 | [5 empty] | 240 | [20 empty] | 6.9364 | 7.3647 | 3.0622 | [12 empty] | 56.9264 | Gypsum Board, Type X (5/8 in) | 31.8 | CLT | 175 |  |  | CLT 5-ply 35mm | ANSI/APA PRG 320, 2018 compliant | 13% | 470 | 77.614 | 42.6948 | CLT | 175 |  |  |  |  | CLT 5-ply 35mm | ANSI/APA PRG 320, 2018 compliant | 13% | 470 |  | 51.0845 | 0 | concrete, lightweight | 100 | KAOWOOL | 20 | CLT | 175 |  |  |  |  | 51.0845 | 0 | 1 | GL | ANSI A 190.12017 compliant glued laminated timber | 13.4% | 580 | 7.3647 | 0.375 | 0.45 | 9.4877 | 1 | GL | ANSI A 190.12017 compliant glued laminated timber | 13.4% | 580 | 3.0622 | 0.475 | 0.475 | 4.7439 | 2 | 2.8949 | 1.7029 | 1.1093 | 0.28663 | 4.9298 |  |  | Front | 2.8949 | 1.7029 | 1.1093 | 3.7548 | 4.9298 |  |  | Front
Dw | FC | 689 | Dw_689 | 475.717 | Cribs | 17.5 | 53.0496 | 194.7184 | 30% | 65.92% | 73.85% | 110.1% | Wo;B;Co | 55.39% | 0% | 0% | 77.15% | 84.33% |  | 1.6735 | 9.5223 | 5.5711 | 0.063263 | 0.063263 |  |  |  | 250 | [6 empty] | 180 | [5 empty] | 240 | [20 empty] | 6.9364 | 7.648 | 3.0381 | [12 empty] | 58.4155 | Gypsum Board, Type X (5/8 in) | 31.8 | CLT | 175 |  |  | CLT 5-ply 35mm | ANSI/APA PRG 320, 2018 compliant | 13% | 470 | 78.6476 | 43.8116 | CLT | 175 |  |  |  |  | CLT 5-ply 35mm | ANSI/APA PRG 320, 2018 compliant | 13% | 470 |  | 53.0496 | 0 | concrete, lightweight | 100 | KAOWOOL | 20 | CLT | 175 |  |  |  |  | 53.0496 | 0 | 1 | GL | ANSI A 190.12017 compliant glued laminated timber | 13.4% | 580 | 7.648 | 0.375 | 0.45 | 9.7359 | 1 | GL | ANSI A 190.12017 compliant glued laminated timber | 13.4% | 580 | 3.0381 | 0.475 | 0.475 | 4.868 | 2 | 2.845 | 1.6735 | 1.1146 | 0.31161 | 4.7611 |  |  | Front | 2.845 | 1.6735 | 1.1146 | 3.7798 | 4.7611 |  |  | Front
Dw | FC | 690 | Dw_690 | 556.3182 | Cribs | 17.5 | 47.3559 | 176.7079 | 30% | 64.65% | 80.43% | 111.9% | Wo;B;Co | 60.32% | 0% | 0% | 78.43% | 78.06% |  | 2.175 | 16.0841 | 2.9443 | 0.13424 | 0.13424 |  |  |  | 250 | [6 empty] | 180 | [5 empty] | 240 | [20 empty] | 6.9364 | 6.8272 | 2.9787 | [12 empty] | 53.0124 | Gypsum Board, Type X (5/8 in) | 31.8 | CLT | 175 |  |  | CLT 5-ply 35mm | ANSI/APA PRG 320, 2018 compliant | 13% | 470 | 72.0246 | 39.7593 | CLT | 175 |  |  |  |  | CLT 5-ply 35mm | ANSI/APA PRG 320, 2018 compliant | 13% | 470 |  | 47.3559 | 0 | concrete, lightweight | 100 | KAOWOOL | 20 | CLT | 175 |  |  |  |  | 47.3559 | 0 | 1 | GL | ANSI A 190.12017 compliant glued laminated timber | 13.4% | 580 | 6.8272 | 0.375 | 0.45 | 8.8354 | 1 | GL | ANSI A 190.12017 compliant glued laminated timber | 13.4% | 580 | 2.9787 | 0.475 | 0.475 | 4.4177 | 2 | 3.6975 | 2.175 | 0.55374 | 1.6195 | 8.042 |  |  | Front | 3.6975 | 2.175 | 0.55374 | 1.6195 | 8.042 |  |  | Rear
Dw | FC | 691 | Dw_691 | 471.4251 | Cribs | 17.5 | 49.9182 | 180.4469 | 30% | 67.16% | 76.55% | 108.4% | Wo;B;Co | 57.41% | 0% | 0% | 75.98% | 83.25% |  | 1.7058 | 9.8928 | 5.0459 | 0.071603 | 0.071603 |  |  |  | 250 | [6 empty] | 180 | [5 empty] | 240 | [20 empty] | 6.9364 | 7.1966 | 2.8519 | [12 empty] | 54.1341 | Gypsum Board, Type X (5/8 in) | 31.8 | CLT | 175 |  |  | CLT 5-ply 35mm | ANSI/APA PRG 320, 2018 compliant | 13% | 470 | 70.6388 | 40.6006 | CLT | 175 |  |  |  |  | CLT 5-ply 35mm | ANSI/APA PRG 320, 2018 compliant | 13% | 470 |  | 49.9182 | 0 | concrete, lightweight | 100 | KAOWOOL | 20 | CLT | 175 |  |  |  |  | 49.9182 | 0 | 1 | GL | ANSI A 190.12017 compliant glued laminated timber | 13.4% | 580 | 7.1966 | 0.375 | 0.45 | 9.0223 | 1 | GL | ANSI A 190.12017 compliant glued laminated timber | 13.4% | 580 | 2.8519 | 0.475 | 0.475 | 4.5112 | 2 | 2.8998 | 1.7058 | 0.89609 | 0.2842 | 4.9464 |  |  | Front | 2.8998 | 1.7058 | 0.89609 | 3.7524 | 4.9464 |  |  | Front
Dw | FC | 692 | Dw_692 | 580.8415 | Cribs | 17.5 | 51.5537 | 188.279 | 30% | 66.32% | 83.15% | 109.6% | Wo;B;Co | 62.36% | 0% | 0% | 76.76% | 83.59% |  | 2.252 | 17.2426 | 2.9899 | 0.13743 | 0.13743 |  |  |  | 250 | [6 empty] | 180 | [5 empty] | 240 | [20 empty] | 6.9364 | 7.4323 | 2.9638 | [12 empty] | 56.4837 | Gypsum Board, Type X (5/8 in) | 31.8 | CLT | 175 |  |  | CLT 5-ply 35mm | ANSI/APA PRG 320, 2018 compliant | 13% | 470 | 75.2 | 42.3628 | CLT | 175 |  |  |  |  | CLT 5-ply 35mm | ANSI/APA PRG 320, 2018 compliant | 13% | 470 |  | 51.5537 | 0 | concrete, lightweight | 100 | KAOWOOL | 20 | CLT | 175 |  |  |  |  | 51.5537 | 0 | 1 | GL | ANSI A 190.12017 compliant glued laminated timber | 13.4% | 580 | 7.4323 | 0.375 | 0.45 | 9.4139 | 1 | GL | ANSI A 190.12017 compliant glued laminated timber | 13.4% | 580 | 2.9638 | 0.475 | 0.475 | 4.707 | 2 | 3.8283 | 2.252 | 0.46181 | 1.554 | 8.6213 |  |  | Front | 3.8283 | 2.252 | 0.46181 | 1.554 | 8.6213 |  |  | Rear
Dw | FC | 693 | Dw_693 | 572.2335 | Cribs | 17.5 | 63.1868 | 220.0829 | 30% | 70.46% | 81.87% | 104.5% | Wo;B;Co | 61.4% | 0% | 0% | 73.21% | 99.17% |  | 1.9601 | 13.0623 | 4.8373 | 0.083094 | 0.083094 |  |  |  | 250 | [6 empty] | 180 | [5 empty] | 240 | [20 empty] | 6.9364 | 9.1094 | 2.9201 | [12 empty] | 66.0249 | Gypsum Board, Type X (5/8 in) | 31.8 | CLT | 175 |  |  | CLT 5-ply 35mm | ANSI/APA PRG 320, 2018 compliant | 13% | 470 | 83.7378 | 49.5187 | CLT | 175 |  |  |  |  | CLT 5-ply 35mm | ANSI/APA PRG 320, 2018 compliant | 13% | 470 |  | 63.1868 | 0 | concrete, lightweight | 100 | KAOWOOL | 20 | CLT | 175 |  |  |  |  | 63.1868 | 0 | 1 | GL | ANSI A 190.12017 compliant glued laminated timber | 13.4% | 580 | 9.1094 | 0.375 | 0.45 | 11.0041 | 1 | GL | ANSI A 190.12017 compliant glued laminated timber | 13.4% | 580 | 2.9201 | 0.475 | 0.475 | 5.5021 | 2 | 3.3321 | 1.9601 | 0.70998 | 0.068043 | 6.5312 |  |  | Front | 3.3321 | 1.9601 | 0.70998 | 3.5362 | 6.5312 |  |  | Front
Dw | FC | 694 | Dw_694 | 480.8176 | Cribs | 17.5 | 51.5038 | 186.9504 | 30% | 66.81% | 74.92% | 108.9% | Wo;B;Co | 56.19% | 0% | 0% | 76.3% | 84.17% |  | 1.6347 | 9.0854 | 5.6688 | 0.062135 | 0.062135 |  |  |  | 250 | [6 empty] | 180 | [5 empty] | 240 | [20 empty] | 6.9364 | 7.4251 | 2.9225 | [12 empty] | 56.0851 | Gypsum Board, Type X (5/8 in) | 31.8 | CLT | 175 |  |  | CLT 5-ply 35mm | ANSI/APA PRG 320, 2018 compliant | 13% | 470 | 73.9713 | 42.0638 | CLT | 175 |  |  |  |  | CLT 5-ply 35mm | ANSI/APA PRG 320, 2018 compliant | 13% | 470 |  | 51.5038 | 0 | concrete, lightweight | 100 | KAOWOOL | 20 | CLT | 175 |  |  |  |  | 51.5038 | 0 | 1 | GL | ANSI A 190.12017 compliant glued laminated timber | 13.4% | 580 | 7.4251 | 0.375 | 0.45 | 9.3475 | 1 | GL | ANSI A 190.12017 compliant glued laminated timber | 13.4% | 580 | 2.9225 | 0.475 | 0.475 | 4.6738 | 2 | 2.779 | 1.6347 | 1.0378 | 0.34462 | 4.5427 |  |  | Front | 2.779 | 1.6347 | 1.0378 | 3.8128 | 4.5427 |  |  | Front
Dw | FC | 695 | Dw_695 | 524.3087 | Cribs | 17.5 | 40.5289 | 152.062 | 30% | 64.25% | 72.14% | 112.6% | Wo;B;Co | 54.11% | 0% | 0% | 78.86% | 72.02% |  | 1.5118 | 7.7711 | 5.2154 | 0.062836 | 0.062836 |  |  |  | 250 | [6 empty] | 180 | [5 empty] | 240 | [20 empty] | 6.9364 | 5.8429 | 2.7781 | [12 empty] | 45.6186 | Gypsum Board, Type X (5/8 in) | 31.8 | CLT | 175 |  |  | CLT 5-ply 35mm | ANSI/APA PRG 320, 2018 compliant | 13% | 470 | 61.0326 | 34.214 | CLT | 175 |  |  |  |  | CLT 5-ply 35mm | ANSI/APA PRG 320, 2018 compliant | 13% | 470 |  | 40.5289 | 0 | concrete, lightweight | 100 | KAOWOOL | 20 | CLT | 175 |  |  |  |  | 40.5289 | 0 | 1 | GL | ANSI A 190.12017 compliant glued laminated timber | 13.4% | 580 | 5.8429 | 0.375 | 0.45 | 7.6031 | 1 | GL | ANSI A 190.12017 compliant glued laminated timber | 13.4% | 580 | 2.7781 | 0.475 | 0.475 | 3.8016 | 2 | 2.5701 | 1.5118 | 1.0163 | 0.44905 | 3.8855 |  |  | Front | 2.5701 | 1.5118 | 1.0163 | 3.9173 | 3.8855 |  |  | Front
Dw | FC | 696 | Dw_696 | 646.1337 | Cribs | 17.5 | 41.3543 | 162.2033 | 30% | 61.21% | 68.96% | 117.7% | Wo;B;Co | 51.72% | 0% | 0% | 82.44% | 69.26% |  | 1.6204 | 8.9278 | 4.6321 | 0.070065 | 0.070065 |  |  |  | 250 | [6 empty] | 180 | [5 empty] | 240 | [20 empty] | 6.9364 | 5.9619 | 3.0816 | [12 empty] | 48.661 | Gypsum Board, Type X (5/8 in) | 31.8 | CLT | 175 |  |  | CLT 5-ply 35mm | ANSI/APA PRG 320, 2018 compliant | 13% | 470 | 69.5231 | 36.4957 | CLT | 175 |  |  |  |  | CLT 5-ply 35mm | ANSI/APA PRG 320, 2018 compliant | 13% | 470 |  | 41.3543 | 0 | concrete, lightweight | 100 | KAOWOOL | 20 | CLT | 175 |  |  |  |  | 41.3543 | 0 | 1 | GL | ANSI A 190.12017 compliant glued laminated timber | 13.4% | 580 | 5.9619 | 0.375 | 0.45 | 8.1102 | 1 | GL | ANSI A 190.12017 compliant glued laminated timber | 13.4% | 580 | 3.0816 | 0.475 | 0.475 | 4.0551 | 2 | 2.7548 | 1.6204 | 1.2111 | 0.35672 | 4.4639 |  |  | Front | 2.7548 | 1.6204 | 1.2111 | 3.8249 | 4.4639 |  |  | Front
Dw | FC | 697 | Dw_697 | 507.0752 | Cribs | 17.5 | 52.7855 | 190.7487 | 30% | 67.18% | 80.56% | 108.4% | Wo;B;Co | 60.42% | 0% | 0% | 75.96% | 85.72% |  | 2.0395 | 14.1422 | 3.7325 | 0.10588 | 0.10588 |  |  |  | 250 | [6 empty] | 180 | [5 empty] | 240 | [20 empty] | 6.9364 | 7.6099 | 2.9278 | [12 empty] | 57.2246 | Gypsum Board, Type X (5/8 in) | 31.8 | CLT | 175 |  |  | CLT 5-ply 35mm | ANSI/APA PRG 320, 2018 compliant | 13% | 470 | 75.2061 | 42.9185 | CLT | 175 |  |  |  |  | CLT 5-ply 35mm | ANSI/APA PRG 320, 2018 compliant | 13% | 470 |  | 52.7855 | 0 | concrete, lightweight | 100 | KAOWOOL | 20 | CLT | 175 |  |  |  |  | 52.7855 | 0 | 1 | GL | ANSI A 190.12017 compliant glued laminated timber | 13.4% | 580 | 7.6099 | 0.375 | 0.45 | 9.5374 | 1 | GL | ANSI A 190.12017 compliant glued laminated timber | 13.4% | 580 | 2.9278 | 0.475 | 0.475 | 4.7687 | 2 | 3.4671 | 2.0395 | 0.63833 | 0.00054364 | 7.0711 |  |  | Front | 3.4671 | 2.0395 | 0.63833 | 3.4687 | 7.0711 |  |  | Front
Dw | FC | 698 | Dw_698 | 641.8636 | Cribs | 17.5 | 59.0729 | 207.2925 | 30% | 69.76% | 82.24% | 105.3% | Wo;B;Co | 61.68% | 0% | 0% | 73.76% | 94.56% |  | 1.9951 | 13.5333 | 4.365 | 0.092215 | 0.092215 |  |  |  | 250 | [6 empty] | 180 | [5 empty] | 240 | [20 empty] | 6.9364 | 8.5164 | 2.8845 | [12 empty] | 62.1878 | Gypsum Board, Type X (5/8 in) | 31.8 | CLT | 175 |  |  | CLT 5-ply 35mm | ANSI/APA PRG 320, 2018 compliant | 13% | 470 | 79.1752 | 46.6408 | CLT | 175 |  |  |  |  | CLT 5-ply 35mm | ANSI/APA PRG 320, 2018 compliant | 13% | 470 |  | 59.0729 | 0 | concrete, lightweight | 100 | KAOWOOL | 20 | CLT | 175 |  |  |  |  | 59.0729 | 0 | 1 | GL | ANSI A 190.12017 compliant glued laminated timber | 13.4% | 580 | 8.5164 | 0.375 | 0.45 | 10.3646 | 1 | GL | ANSI A 190.12017 compliant glued laminated timber | 13.4% | 580 | 2.8845 | 0.475 | 0.475 | 5.1823 | 2 | 3.3916 | 1.9951 | 0.6394 | 0.038276 | 6.7666 |  |  | Front | 3.3916 | 1.9951 | 0.6394 | 3.5065 | 6.7666 |  |  | Front
Dw | FC | 699 | Dw_699 | 511.3259 | Cribs | 17.5 | 48.5099 | 183.9408 | 30% | 63.49% | 75.54% | 113.8% | Wo;B;Co | 56.66% | 0% | 0% | 79.7% | 77.57% |  | 2.0199 | 13.872 | 3.497 | 0.10718 | 0.10718 |  |  |  | 250 | [6 empty] | 180 | [5 empty] | 240 | [20 empty] | 6.9364 | 6.9935 | 3.1199 | [12 empty] | 55.1822 | Gypsum Board, Type X (5/8 in) | 31.8 | CLT | 175 |  |  | CLT 5-ply 35mm | ANSI/APA PRG 320, 2018 compliant | 13% | 470 | 76.9495 | 41.3867 | CLT | 175 |  |  |  |  | CLT 5-ply 35mm | ANSI/APA PRG 320, 2018 compliant | 13% | 470 |  | 48.5099 | 0 | concrete, lightweight | 100 | KAOWOOL | 20 | CLT | 175 |  |  |  |  | 48.5099 | 0 | 1 | GL | ANSI A 190.12017 compliant glued laminated timber | 13.4% | 580 | 6.9935 | 0.375 | 0.45 | 9.197 | 1 | GL | ANSI A 190.12017 compliant glued laminated timber | 13.4% | 580 | 3.1199 | 0.475 | 0.475 | 4.5985 | 2 | 3.4338 | 2.0199 | 0.85004 | 0.017183 | 6.936 |  |  | Front | 3.4338 | 2.0199 | 0.85004 | 3.4854 | 6.936 |  |  | Front
Dw | FC | 700 | Dw_700 | 610.7058 | Cribs | 17.5 | 56.7022 | 197.6695 | 30% | 70.37% | 80.09% | 104.6% | Wo;B;Co | 60.07% | 0% | 0% | 73.28% | 93.28% |  | 1.734 | 10.2234 | 5.5463 | 0.068106 | 0.068106 |  |  |  | 250 | [6 empty] | 180 | [5 empty] | 240 | [20 empty] | 6.9364 | 8.1746 | 2.7882 | [12 empty] | 59.3008 | Gypsum Board, Type X (5/8 in) | 31.8 | CLT | 175 |  |  | CLT 5-ply 35mm | ANSI/APA PRG 320, 2018 compliant | 13% | 470 | 74.2936 | 44.4756 | CLT | 175 |  |  |  |  | CLT 5-ply 35mm | ANSI/APA PRG 320, 2018 compliant | 13% | 470 |  | 56.7022 | 0 | concrete, lightweight | 100 | KAOWOOL | 20 | CLT | 175 |  |  |  |  | 56.7022 | 0 | 1 | GL | ANSI A 190.12017 compliant glued laminated timber | 13.4% | 580 | 8.1746 | 0.375 | 0.45 | 9.8835 | 1 | GL | ANSI A 190.12017 compliant glued laminated timber | 13.4% | 580 | 2.7882 | 0.475 | 0.475 | 4.9417 | 2 | 2.9479 | 1.734 | 0.80417 | 0.26017 | 5.1117 |  |  | Front | 2.9479 | 1.734 | 0.80417 | 3.7284 | 5.1117 |  |  | Front
Dw | FC | 701 | Dw_701 | 540.3791 | Cribs | 17.5 | 55.1592 | 195.3001 | 30% | 68.94% | 79.69% | 106.2% | Wo;B;Co | 59.77% | 0% | 0% | 74.42% | 90.04% |  | 1.8362 | 11.4634 | 4.8118 | 0.079537 | 0.079537 |  |  |  | 250 | [6 empty] | 180 | [5 empty] | 240 | [20 empty] | 6.9364 | 7.9521 | 2.8539 | [12 empty] | 58.59 | Gypsum Board, Type X (5/8 in) | 31.8 | CLT | 175 |  |  | CLT 5-ply 35mm | ANSI/APA PRG 320, 2018 compliant | 13% | 470 | 75.0102 | 43.9425 | CLT | 175 |  |  |  |  | CLT 5-ply 35mm | ANSI/APA PRG 320, 2018 compliant | 13% | 470 |  | 55.1592 | 0 | concrete, lightweight | 100 | KAOWOOL | 20 | CLT | 175 |  |  |  |  | 55.1592 | 0 | 1 | GL | ANSI A 190.12017 compliant glued laminated timber | 13.4% | 580 | 7.9521 | 0.375 | 0.45 | 9.765 | 1 | GL | ANSI A 190.12017 compliant glued laminated timber | 13.4% | 580 | 2.8539 | 0.475 | 0.475 | 4.8825 | 2 | 3.1215 | 1.8362 | 0.76775 | 0.17334 | 5.7317 |  |  | Front | 3.1215 | 1.8362 | 0.76775 | 3.6415 | 5.7317 |  |  | Front
Dw | FC | 702 | Dw_702 | 547.2352 | Cribs | 17.5 | 51.3446 | 185.8961 | 30% | 67.02% | 77.13% | 108.6% | Wo;B;Co | 57.85% | 0% | 0% | 76.1% | 84.3% |  | 1.7905 | 10.9002 | 4.7104 | 0.078461 | 0.078461 |  |  |  | 250 | [6 empty] | 180 | [5 empty] | 240 | [20 empty] | 6.9364 | 7.4022 | 2.9015 | [12 empty] | 55.7688 | Gypsum Board, Type X (5/8 in) | 31.8 | CLT | 175 |  |  | CLT 5-ply 35mm | ANSI/APA PRG 320, 2018 compliant | 13% | 470 | 73.2354 | 41.8266 | CLT | 175 |  |  |  |  | CLT 5-ply 35mm | ANSI/APA PRG 320, 2018 compliant | 13% | 470 |  | 51.3446 | 0 | concrete, lightweight | 100 | KAOWOOL | 20 | CLT | 175 |  |  |  |  | 51.3446 | 0 | 1 | GL | ANSI A 190.12017 compliant glued laminated timber | 13.4% | 580 | 7.4022 | 0.375 | 0.45 | 9.2948 | 1 | GL | ANSI A 190.12017 compliant glued laminated timber | 13.4% | 580 | 2.9015 | 0.475 | 0.475 | 4.6474 | 2 | 3.0439 | 1.7905 | 0.86099 | 0.21216 | 5.4501 |  |  | Front | 3.0439 | 1.7905 | 0.86099 | 3.6804 | 5.4501 |  |  | Front
Dw | FC | 703 | Dw_703 | 424.8288 | Cribs | 17.5 | 50.5409 | 183.552 | 30% | 66.77% | 87.71% | 109% | Wo;B;Co | 65.78% | 0% | 0% | 76.34% | 83.3% |  | 2.4062 | 19.6856 | 2.5674 | 0.16636 | 0.16636 |  |  |  | 250 | [6 empty] | 180 | [5 empty] | 240 | [20 empty] | 6.9364 | 7.2863 | 2.8992 | [12 empty] | 55.0656 | Gypsum Board, Type X (5/8 in) | 31.8 | CLT | 175 |  |  | CLT 5-ply 35mm | ANSI/APA PRG 320, 2018 compliant | 13% | 470 | 72.4985 | 41.2992 | CLT | 175 |  |  |  |  | CLT 5-ply 35mm | ANSI/APA PRG 320, 2018 compliant | 13% | 470 |  | 50.5409 | 0 | concrete, lightweight | 100 | KAOWOOL | 20 | CLT | 175 |  |  |  |  | 50.5409 | 0 | 1 | GL | ANSI A 190.12017 compliant glued laminated timber | 13.4% | 580 | 7.2863 | 0.375 | 0.45 | 9.1776 | 1 | GL | ANSI A 190.12017 compliant glued laminated timber | 13.4% | 580 | 2.8992 | 0.475 | 0.475 | 4.5888 | 2 | 4.0906 | 2.4062 | 0.24651 | 1.4229 | 9.8428 |  |  | Front | 4.0906 | 2.4062 | 0.24651 | 1.4229 | 9.8428 |  |  | Rear
Dw | FC | 704 | Dw_704 | 437.247 | Cribs | 17.5 | 52.4106 | 188.2137 | 30% | 67.71% | 79.24% | 107.7% | Wo;B;Co | 59.43% | 0% | 0% | 75.48% | 86.08% |  | 1.8891 | 12.1336 | 4.3195 | 0.088607 | 0.088607 |  |  |  | 250 | [6 empty] | 180 | [5 empty] | 240 | [20 empty] | 6.9364 | 7.5559 | 2.8771 | [12 empty] | 56.4641 | Gypsum Board, Type X (5/8 in) | 31.8 | CLT | 175 |  |  | CLT 5-ply 35mm | ANSI/APA PRG 320, 2018 compliant | 13% | 470 | 73.421 | 42.3481 | CLT | 175 |  |  |  |  | CLT 5-ply 35mm | ANSI/APA PRG 320, 2018 compliant | 13% | 470 |  | 52.4106 | 0 | concrete, lightweight | 100 | KAOWOOL | 20 | CLT | 175 |  |  |  |  | 52.4106 | 0 | 1 | GL | ANSI A 190.12017 compliant glued laminated timber | 13.4% | 580 | 7.5559 | 0.375 | 0.45 | 9.4107 | 1 | GL | ANSI A 190.12017 compliant glued laminated timber | 13.4% | 580 | 2.8771 | 0.475 | 0.475 | 4.7053 | 2 | 3.2115 | 1.8891 | 0.73803 | 0.12836 | 6.0668 |  |  | Front | 3.2115 | 1.8891 | 0.73803 | 3.5966 | 6.0668 |  |  | Front
Dw | FC | 705 | Dw_705 | 536.334 | Cribs | 17.5 | 55.5508 | 190.952 | 30% | 71.74% | 93.37% | 103.1% | Wo;B;Co | 70.03% | 0% | 0% | 72.25% | 94.05% |  | 2.3327 | 18.5003 | 3.0027 | 0.14797 | 0.14797 |  |  |  | 250 | [6 empty] | 180 | [5 empty] | 240 | [20 empty] | 6.9364 | 8.0086 | 2.6715 | [12 empty] | 57.2856 | Gypsum Board, Type X (5/8 in) | 31.8 | CLT | 175 |  |  | CLT 5-ply 35mm | ANSI/APA PRG 320, 2018 compliant | 13% | 470 | 69.8789 | 42.9642 | CLT | 175 |  |  |  |  | CLT 5-ply 35mm | ANSI/APA PRG 320, 2018 compliant | 13% | 470 |  | 55.5508 | 0 | concrete, lightweight | 100 | KAOWOOL | 20 | CLT | 175 |  |  |  |  | 55.5508 | 0 | 1 | GL | ANSI A 190.12017 compliant glued laminated timber | 13.4% | 580 | 8.0086 | 0.375 | 0.45 | 9.5476 | 1 | GL | ANSI A 190.12017 compliant glued laminated timber | 13.4% | 580 | 2.6715 | 0.475 | 0.475 | 4.7738 | 2 | 3.9655 | 2.3327 | 0.16941 | 1.4854 | 9.2502 |  |  | Front | 3.9655 | 2.3327 | 0.16941 | 1.4854 | 9.2502 |  |  | Rear
Dw | FC | 706 | Dw_706 | 457.3328 | Cribs | 17.5 | 52.7627 | 189.722 | 30% | 67.6% | 76.72% | 107.9% | Wo;B;Co | 57.54% | 0% | 0% | 75.58% | 86.24% |  | 1.7154 | 10.0054 | 5.2735 | 0.069072 | 0.069072 |  |  |  | 250 | [6 empty] | 180 | [5 empty] | 240 | [20 empty] | 6.9364 | 7.6066 | 2.8947 | [12 empty] | 56.9166 | Gypsum Board, Type X (5/8 in) | 31.8 | CLT | 175 |  |  | CLT 5-ply 35mm | ANSI/APA PRG 320, 2018 compliant | 13% | 470 | 74.225 | 42.6875 | CLT | 175 |  |  |  |  | CLT 5-ply 35mm | ANSI/APA PRG 320, 2018 compliant | 13% | 470 |  | 52.7627 | 0 | concrete, lightweight | 100 | KAOWOOL | 20 | CLT | 175 |  |  |  |  | 52.7627 | 0 | 1 | GL | ANSI A 190.12017 compliant glued laminated timber | 13.4% | 580 | 7.6066 | 0.375 | 0.45 | 9.4861 | 1 | GL | ANSI A 190.12017 compliant glued laminated timber | 13.4% | 580 | 2.8947 | 0.475 | 0.475 | 4.7431 | 2 | 2.9163 | 1.7154 | 0.92929 | 0.27597 | 5.0027 |  |  | Front | 2.9163 | 1.7154 | 0.92929 | 3.7442 | 5.0027 |  |  | Front
Dw | FC | 707 | Dw_707 | 551.0325 | Cribs | 17.5 | 58.3617 | 205.7581 | 30% | 69.33% | 79.69% | 105.8% | Wo;B;Co | 59.77% | 0% | 0% | 74.11% | 93.35% |  | 1.8455 | 11.5795 | 5.0401 | 0.076452 | 0.076452 |  |  |  | 250 | [6 empty] | 180 | [5 empty] | 240 | [20 empty] | 6.9364 | 8.4138 | 2.9001 | [12 empty] | 61.7274 | Gypsum Board, Type X (5/8 in) | 31.8 | CLT | 175 |  |  | CLT 5-ply 35mm | ANSI/APA PRG 320, 2018 compliant | 13% | 470 | 79.0632 | 46.2956 | CLT | 175 |  |  |  |  | CLT 5-ply 35mm | ANSI/APA PRG 320, 2018 compliant | 13% | 470 |  | 58.3617 | 0 | concrete, lightweight | 100 | KAOWOOL | 20 | CLT | 175 |  |  |  |  | 58.3617 | 0 | 1 | GL | ANSI A 190.12017 compliant glued laminated timber | 13.4% | 580 | 8.4138 | 0.375 | 0.45 | 10.2879 | 1 | GL | ANSI A 190.12017 compliant glued laminated timber | 13.4% | 580 | 2.9001 | 0.475 | 0.475 | 5.144 | 2 | 3.1373 | 1.8455 | 0.80464 | 0.16545 | 5.7898 |  |  | Front | 3.1373 | 1.8455 | 0.80464 | 3.6337 | 5.7898 |  |  | Front
Dw | FC | 708 | Dw_708 | 499.7585 | Cribs | 17.5 | 50.781 | 186.7461 | 30% | 65.77% | 81.31% | 110.3% | Wo;B;Co | 60.98% | 0% | 0% | 77.3% | 82.25% |  | 2.1883 | 16.2821 | 3.1188 | 0.12898 | 0.12898 |  |  |  | 250 | [6 empty] | 180 | [5 empty] | 240 | [20 empty] | 6.9364 | 7.321 | 2.9874 | [12 empty] | 56.0238 | Gypsum Board, Type X (5/8 in) | 31.8 | CLT | 175 |  |  | CLT 5-ply 35mm | ANSI/APA PRG 320, 2018 compliant | 13% | 470 | 75.2125 | 42.0179 | CLT | 175 |  |  |  |  | CLT 5-ply 35mm | ANSI/APA PRG 320, 2018 compliant | 13% | 470 |  | 50.781 | 0 | concrete, lightweight | 100 | KAOWOOL | 20 | CLT | 175 |  |  |  |  | 50.781 | 0 | 1 | GL | ANSI A 190.12017 compliant glued laminated timber | 13.4% | 580 | 7.321 | 0.375 | 0.45 | 9.3373 | 1 | GL | ANSI A 190.12017 compliant glued laminated timber | 13.4% | 580 | 2.9874 | 0.475 | 0.475 | 4.6687 | 2 | 3.7202 | 2.1883 | 0.54902 | 1.6081 | 8.1411 |  |  | Front | 3.7202 | 2.1883 | 0.54902 | 1.6081 | 8.1411 |  |  | Rear
Dw | FC | 709 | Dw_709 | 560.608 | Cribs | 17.5 | 67.9578 | 234.6194 | 30% | 71.31% | 81.38% | 103.6% | Wo;B;Co | 61.04% | 0% | 0% | 72.57% | 104.7% |  | 1.8955 | 12.2161 | 5.563 | 0.071686 | 0.071686 |  |  |  | 250 | [6 empty] | 180 | [5 empty] | 240 | [20 empty] | 6.9364 | 9.7973 | 2.9493 | [12 empty] | 70.3858 | Gypsum Board, Type X (5/8 in) | 31.8 | CLT | 175 |  |  | CLT 5-ply 35mm | ANSI/APA PRG 320, 2018 compliant | 13% | 470 | 88.7322 | 52.7894 | CLT | 175 |  |  |  |  | CLT 5-ply 35mm | ANSI/APA PRG 320, 2018 compliant | 13% | 470 |  | 67.9578 | 0 | concrete, lightweight | 100 | KAOWOOL | 20 | CLT | 175 |  |  |  |  | 67.9578 | 0 | 1 | GL | ANSI A 190.12017 compliant glued laminated timber | 13.4% | 580 | 9.7973 | 0.375 | 0.45 | 11.731 | 1 | GL | ANSI A 190.12017 compliant glued laminated timber | 13.4% | 580 | 2.9493 | 0.475 | 0.475 | 5.8655 | 2 | 3.2224 | 1.8955 | 0.80374 | 0.12291 | 6.1081 |  |  | Front | 3.2224 | 1.8955 | 0.80374 | 3.5911 | 6.1081 |  |  | Front
Dw | FC | 710 | Dw_710 | 421.0714 | Cribs | 17.5 | 49.8409 | 178.8104 | 30% | 67.79% | 77.1% | 107.6% | Wo;B;Co | 57.82% | 0% | 0% | 75.41% | 83.98% |  | 1.6761 | 9.5522 | 5.2177 | 0.069162 | 0.069162 |  |  |  | 250 | [6 empty] | 180 | [5 empty] | 240 | [20 empty] | 6.9364 | 7.1854 | 2.8016 | [12 empty] | 53.6431 | Gypsum Board, Type X (5/8 in) | 31.8 | CLT | 175 |  |  | CLT 5-ply 35mm | ANSI/APA PRG 320, 2018 compliant | 13% | 470 | 69.1571 | 40.2323 | CLT | 175 |  |  |  |  | CLT 5-ply 35mm | ANSI/APA PRG 320, 2018 compliant | 13% | 470 |  | 49.8409 | 0 | concrete, lightweight | 100 | KAOWOOL | 20 | CLT | 175 |  |  |  |  | 49.8409 | 0 | 1 | GL | ANSI A 190.12017 compliant glued laminated timber | 13.4% | 580 | 7.1854 | 0.375 | 0.45 | 8.9405 | 1 | GL | ANSI A 190.12017 compliant glued laminated timber | 13.4% | 580 | 2.8016 | 0.475 | 0.475 | 4.4703 | 2 | 2.8495 | 1.6761 | 0.8755 | 0.30937 | 4.7761 |  |  | Front | 2.8495 | 1.6761 | 0.8755 | 3.7776 | 4.7761 |  |  | Front
Dw | FC | 711 | Dw_711 | 463.2206 | Cribs | 17.5 | 47.9269 | 179.6357 | 30% | 64.32% | 73.71% | 112.4% | Wo;B;Co | 55.28% | 0% | 0% | 78.78% | 78.12% |  | 1.7716 | 10.6714 | 4.4912 | 0.07907 | 0.07907 |  |  |  | 250 | [6 empty] | 180 | [5 empty] | 240 | [20 empty] | 6.9364 | 6.9095 | 3.0255 | [12 empty] | 53.8907 | Gypsum Board, Type X (5/8 in) | 31.8 | CLT | 175 |  |  | CLT 5-ply 35mm | ANSI/APA PRG 320, 2018 compliant | 13% | 470 | 73.8102 | 40.418 | CLT | 175 |  |  |  |  | CLT 5-ply 35mm | ANSI/APA PRG 320, 2018 compliant | 13% | 470 |  | 47.9269 | 0 | concrete, lightweight | 100 | KAOWOOL | 20 | CLT | 175 |  |  |  |  | 47.9269 | 0 | 1 | GL | ANSI A 190.12017 compliant glued laminated timber | 13.4% | 580 | 6.9095 | 0.375 | 0.45 | 8.9818 | 1 | GL | ANSI A 190.12017 compliant glued laminated timber | 13.4% | 580 | 3.0255 | 0.475 | 0.475 | 4.4909 | 2 | 3.0118 | 1.7716 | 1.0039 | 0.22822 | 5.3357 |  |  | Front | 3.0118 | 1.7716 | 1.0039 | 3.6964 | 5.3357 |  |  | Front
Dw | FC | 712 | Dw_712 | 574.7945 | Cribs | 17.5 | 38.3422 | 152.6765 | 30% | 60.27% | 69.24% | 119.5% | Wo;B;Co | 51.93% | 0% | 0% | 83.7% | 65.9% |  | 1.7012 | 9.8395 | 3.8968 | 0.084057 | 0.084057 |  |  |  | 250 | [6 empty] | 180 | [5 empty] | 240 | [20 empty] | 6.9364 | 5.5277 | 3.0484 | [12 empty] | 45.803 | Gypsum Board, Type X (5/8 in) | 31.8 | CLT | 175 |  |  | CLT 5-ply 35mm | ANSI/APA PRG 320, 2018 compliant | 13% | 470 | 66.0205 | 34.3522 | CLT | 175 |  |  |  |  | CLT 5-ply 35mm | ANSI/APA PRG 320, 2018 compliant | 13% | 470 |  | 38.3422 | 0 | concrete, lightweight | 100 | KAOWOOL | 20 | CLT | 175 |  |  |  |  | 38.3422 | 0 | 1 | GL | ANSI A 190.12017 compliant glued laminated timber | 13.4% | 580 | 5.5277 | 0.375 | 0.45 | 7.6338 | 1 | GL | ANSI A 190.12017 compliant glued laminated timber | 13.4% | 580 | 3.0484 | 0.475 | 0.475 | 3.8169 | 2 | 2.892 | 1.7012 | 1.0973 | 0.28811 | 4.9198 |  |  | Front | 2.892 | 1.7012 | 1.0973 | 3.7563 | 4.9198 |  |  | Front
Dw | FC | 713 | Dw_713 | 556.0378 | Cribs | 17.5 | 41.6002 | 154.4694 | 30% | 65.02% | 74.26% | 111.4% | Wo;B;Co | 55.7% | 0% | 0% | 78.05% | 73.77% |  | 1.615 | 8.8677 | 4.6912 | 0.072955 | 0.072955 |  |  |  | 250 | [6 empty] | 180 | [5 empty] | 240 | [20 empty] | 6.9364 | 5.9974 | 2.7552 | [12 empty] | 46.3408 | Gypsum Board, Type X (5/8 in) | 31.8 | CLT | 175 |  |  | CLT 5-ply 35mm | ANSI/APA PRG 320, 2018 compliant | 13% | 470 | 61.2975 | 34.7556 | CLT | 175 |  |  |  |  | CLT 5-ply 35mm | ANSI/APA PRG 320, 2018 compliant | 13% | 470 |  | 41.6002 | 0 | concrete, lightweight | 100 | KAOWOOL | 20 | CLT | 175 |  |  |  |  | 41.6002 | 0 | 1 | GL | ANSI A 190.12017 compliant glued laminated timber | 13.4% | 580 | 5.9974 | 0.375 | 0.45 | 7.7235 | 1 | GL | ANSI A 190.12017 compliant glued laminated timber | 13.4% | 580 | 2.7552 | 0.475 | 0.475 | 3.8617 | 2 | 2.7455 | 1.615 | 0.89017 | 0.36137 | 4.4339 |  |  | Front | 2.7455 | 1.615 | 0.89017 | 3.8296 | 4.4339 |  |  | Front
Dw | FC | 714 | Dw_714 | 512.3589 | Cribs | 17.5 | 39.9232 | 147.4023 | 30% | 65.46% | 73.42% | 110.8% | Wo;B;Co | 55.06% | 0% | 0% | 77.61% | 72.88% |  | 1.4676 | 7.3231 | 5.4517 | 0.060186 | 0.060186 |  |  |  | 250 | [6 empty] | 180 | [5 empty] | 240 | [20 empty] | 6.9364 | 5.7556 | 2.6614 | [12 empty] | 44.2207 | Gypsum Board, Type X (5/8 in) | 31.8 | CLT | 175 |  |  | CLT 5-ply 35mm | ANSI/APA PRG 320, 2018 compliant | 13% | 470 | 57.5842 | 33.1655 | CLT | 175 |  |  |  |  | CLT 5-ply 35mm | ANSI/APA PRG 320, 2018 compliant | 13% | 470 |  | 39.9232 | 0 | concrete, lightweight | 100 | KAOWOOL | 20 | CLT | 175 |  |  |  |  | 39.9232 | 0 | 1 | GL | ANSI A 190.12017 compliant glued laminated timber | 13.4% | 580 | 5.7556 | 0.375 | 0.45 | 7.3701 | 1 | GL | ANSI A 190.12017 compliant glued laminated timber | 13.4% | 580 | 2.6614 | 0.475 | 0.475 | 3.6851 | 2 | 2.4949 | 1.4676 | 0.94375 | 0.48664 | 3.6615 |  |  | Front | 2.4949 | 1.4676 | 0.94375 | 3.9548 | 3.6615 |  |  | Front
Dw | FC | 715 | Dw_715 | 375.4924 | Cribs | 17.5 | 50.7662 | 186.1683 | 30% | 65.99% | 75.78% | 110% | Wo;B;Co | 56.83% | 0% | 0% | 77.08% | 82.52% |  | 1.7931 | 10.9315 | 4.644 | 0.078628 | 0.078628 |  |  |  | 250 | [6 empty] | 180 | [5 empty] | 240 | [20 empty] | 6.9364 | 7.3188 | 2.9686 | [12 empty] | 55.8505 | Gypsum Board, Type X (5/8 in) | 31.8 | CLT | 175 |  |  | CLT 5-ply 35mm | ANSI/APA PRG 320, 2018 compliant | 13% | 470 | 74.6645 | 41.8879 | CLT | 175 |  |  |  |  | CLT 5-ply 35mm | ANSI/APA PRG 320, 2018 compliant | 13% | 470 |  | 50.7662 | 0 | concrete, lightweight | 100 | KAOWOOL | 20 | CLT | 175 |  |  |  |  | 50.7662 | 0 | 1 | GL | ANSI A 190.12017 compliant glued laminated timber | 13.4% | 580 | 7.3188 | 0.375 | 0.45 | 9.3084 | 1 | GL | ANSI A 190.12017 compliant glued laminated timber | 13.4% | 580 | 2.9686 | 0.475 | 0.475 | 4.6542 | 2 | 3.0482 | 1.7931 | 0.92552 | 0.20998 | 5.4658 |  |  | Front | 3.0482 | 1.7931 | 0.92552 | 3.6782 | 5.4658 |  |  | Front
Dw | FC | 716 | Dw_716 | 521.4847 | Cribs | 17.5 | 51.8047 | 189.6938 | 30% | 66.11% | 74.39% | 109.9% | Wo;B;Co | 55.79% | 0% | 0% | 76.97% | 83.53% |  | 1.679 | 9.5845 | 5.405 | 0.06547 | 0.06547 |  |  |  | 250 | [6 empty] | 180 | [5 empty] | 240 | [20 empty] | 6.9364 | 7.4685 | 2.988 | [12 empty] | 56.9081 | Gypsum Board, Type X (5/8 in) | 31.8 | CLT | 175 |  |  | CLT 5-ply 35mm | ANSI/APA PRG 320, 2018 compliant | 13% | 470 | 76.1129 | 42.6811 | CLT | 175 |  |  |  |  | CLT 5-ply 35mm | ANSI/APA PRG 320, 2018 compliant | 13% | 470 |  | 51.8047 | 0 | concrete, lightweight | 100 | KAOWOOL | 20 | CLT | 175 |  |  |  |  | 51.8047 | 0 | 1 | GL | ANSI A 190.12017 compliant glued laminated timber | 13.4% | 580 | 7.4685 | 0.375 | 0.45 | 9.4847 | 1 | GL | ANSI A 190.12017 compliant glued laminated timber | 13.4% | 580 | 2.988 | 0.475 | 0.475 | 4.7423 | 2 | 2.8543 | 1.679 | 1.059 | 0.30697 | 4.7923 |  |  | Front | 2.8543 | 1.679 | 1.059 | 3.7752 | 4.7923 |  |  | Front
Dw | FC | 717 | Dw_717 | 422.1352 | Cribs | 17.5 | 54.7137 | 194.2912 | 30% | 68.68% | 78.46% | 106.5% | Wo;B;Co | 58.84% | 0% | 0% | 74.64% | 89.31% |  | 1.7634 | 10.572 | 5.1753 | 0.072256 | 0.072256 |  |  |  | 250 | [6 empty] | 180 | [5 empty] | 240 | [20 empty] | 6.9364 | 7.8879 | 2.8623 | [12 empty] | 58.2874 | Gypsum Board, Type X (5/8 in) | 31.8 | CLT | 175 |  |  | CLT 5-ply 35mm | ANSI/APA PRG 320, 2018 compliant | 13% | 470 | 74.8922 | 43.7155 | CLT | 175 |  |  |  |  | CLT 5-ply 35mm | ANSI/APA PRG 320, 2018 compliant | 13% | 470 |  | 54.7137 | 0 | concrete, lightweight | 100 | KAOWOOL | 20 | CLT | 175 |  |  |  |  | 54.7137 | 0 | 1 | GL | ANSI A 190.12017 compliant glued laminated timber | 13.4% | 580 | 7.8879 | 0.375 | 0.45 | 9.7146 | 1 | GL | ANSI A 190.12017 compliant glued laminated timber | 13.4% | 580 | 2.8623 | 0.475 | 0.475 | 4.8573 | 2 | 2.9977 | 1.7634 | 0.84896 | 0.23525 | 5.286 |  |  | Front | 2.9977 | 1.7634 | 0.84896 | 3.7034 | 5.286 |  |  | Front
Dw | FC | 718 | Dw_718 | 431.6163 | Cribs | 17.5 | 62.6741 | 216.6073 | 30% | 71.21% | 82.08% | 103.7% | Wo;B;Co | 61.56% | 0% | 0% | 72.64% | 99.76% |  | 1.8858 | 12.0912 | 5.1835 | 0.076655 | 0.076655 |  |  |  | 250 | [6 empty] | 180 | [5 empty] | 240 | [20 empty] | 6.9364 | 9.0355 | 2.8569 | [12 empty] | 64.9822 | Gypsum Board, Type X (5/8 in) | 31.8 | CLT | 175 |  |  | CLT 5-ply 35mm | ANSI/APA PRG 320, 2018 compliant | 13% | 470 | 81.2876 | 48.7366 | CLT | 175 |  |  |  |  | CLT 5-ply 35mm | ANSI/APA PRG 320, 2018 compliant | 13% | 470 |  | 62.6741 | 0 | concrete, lightweight | 100 | KAOWOOL | 20 | CLT | 175 |  |  |  |  | 62.6741 | 0 | 1 | GL | ANSI A 190.12017 compliant glued laminated timber | 13.4% | 580 | 9.0355 | 0.375 | 0.45 | 10.8304 | 1 | GL | ANSI A 190.12017 compliant glued laminated timber | 13.4% | 580 | 2.8569 | 0.475 | 0.475 | 5.4152 | 2 | 3.2059 | 1.8858 | 0.72107 | 0.13117 | 6.0456 |  |  | Front | 3.2059 | 1.8858 | 0.72107 | 3.5994 | 6.0456 |  |  | Front
Dw | FC | 719 | Dw_719 | 724.2608 | Cribs | 17.5 | 58.2024 | 201.2838 | 30% | 71.14% | 85.1% | 103.8% | Wo;B;Co | 63.83% | 0% | 0% | 72.69% | 95.65% |  | 2.0236 | 13.9225 | 4.1805 | 0.098394 | 0.098394 |  |  |  | 250 | [6 empty] | 180 | [5 empty] | 240 | [20 empty] | 6.9364 | 8.3909 | 2.7689 | [12 empty] | 60.3851 | Gypsum Board, Type X (5/8 in) | 31.8 | CLT | 175 |  |  | CLT 5-ply 35mm | ANSI/APA PRG 320, 2018 compliant | 13% | 470 | 74.9075 | 45.2888 | CLT | 175 |  |  |  |  | CLT 5-ply 35mm | ANSI/APA PRG 320, 2018 compliant | 13% | 470 |  | 58.2024 | 0 | concrete, lightweight | 100 | KAOWOOL | 20 | CLT | 175 |  |  |  |  | 58.2024 | 0 | 1 | GL | ANSI A 190.12017 compliant glued laminated timber | 13.4% | 580 | 8.3909 | 0.375 | 0.45 | 10.0642 | 1 | GL | ANSI A 190.12017 compliant glued laminated timber | 13.4% | 580 | 2.7689 | 0.475 | 0.475 | 5.0321 | 2 | 3.4401 | 2.0236 | 0.49532 | 0.014062 | 6.9612 |  |  | Front | 3.4401 | 2.0236 | 0.49532 | 3.4823 | 6.9612 |  |  | Front
Dw | FC | 720 | Dw_720 | 577.717 | Cribs | 17.5 | 42.9279 | 164.0977 | 30% | 62.92% | 70.78% | 114.7% | Wo;B;Co | 53.09% | 0% | 0% | 80.35% | 72.44% |  | 1.5988 | 8.691 | 4.9394 | 0.066967 | 0.066967 |  |  |  | 250 | [6 empty] | 180 | [5 empty] | 240 | [20 empty] | 6.9364 | 6.1888 | 2.9806 | [12 empty] | 49.2293 | Gypsum Board, Type X (5/8 in) | 31.8 | CLT | 175 |  |  | CLT 5-ply 35mm | ANSI/APA PRG 320, 2018 compliant | 13% | 470 | 68.2704 | 36.922 | CLT | 175 |  |  |  |  | CLT 5-ply 35mm | ANSI/APA PRG 320, 2018 compliant | 13% | 470 |  | 42.9279 | 0 | concrete, lightweight | 100 | KAOWOOL | 20 | CLT | 175 |  |  |  |  | 42.9279 | 0 | 1 | GL | ANSI A 190.12017 compliant glued laminated timber | 13.4% | 580 | 6.1888 | 0.375 | 0.45 | 8.2049 | 1 | GL | ANSI A 190.12017 compliant glued laminated timber | 13.4% | 580 | 2.9806 | 0.475 | 0.475 | 4.1024 | 2 | 2.718 | 1.5988 | 1.1318 | 0.37512 | 4.3455 |  |  | Front | 2.718 | 1.5988 | 1.1318 | 3.8433 | 4.3455 |  |  | Front
Dw | FC | 721 | Dw_721 | 599.0338 | Cribs | 17.5 | 58.8051 | 209.1422 | 30% | 68.55% | 91.6% | 106.7% | Wo;B;Co | 68.7% | 0% | 0% | 74.76% | 92.68% |  | 2.603 | 23.0374 | 2.5526 | 0.17772 | 0.17772 |  |  |  | 250 | [6 empty] | 180 | [5 empty] | 240 | [20 empty] | 6.9364 | 8.4777 | 2.9691 | [12 empty] | 62.7427 | Gypsum Board, Type X (5/8 in) | 31.8 | CLT | 175 |  |  | CLT 5-ply 35mm | ANSI/APA PRG 320, 2018 compliant | 13% | 470 | 81.5605 | 47.057 | CLT | 175 |  |  |  |  | CLT 5-ply 35mm | ANSI/APA PRG 320, 2018 compliant | 13% | 470 |  | 58.8051 | 0 | concrete, lightweight | 100 | KAOWOOL | 20 | CLT | 175 |  |  |  |  | 58.8051 | 0 | 1 | GL | ANSI A 190.12017 compliant glued laminated timber | 13.4% | 580 | 8.4777 | 0.375 | 0.45 | 10.4571 | 1 | GL | ANSI A 190.12017 compliant glued laminated timber | 13.4% | 580 | 2.9691 | 0.475 | 0.475 | 5.2286 | 2 | 4.4251 | 2.603 | 0.18304 | 1.2556 | 11.5187 |  |  | Front | 4.4251 | 2.603 | 0.18304 | 1.2556 | 11.5187 |  |  | Rear
Dw | FC | 722 | Dw_722 | 651.2596 | Cribs | 17.5 | 43.9252 | 166.6254 | 30% | 63.46% | 71.49% | 113.8% | Wo;B;Co | 53.62% | 0% | 0% | 79.73% | 73.86% |  | 1.6134 | 8.8501 | 4.9633 | 0.067464 | 0.067464 |  |  |  | 250 | [6 empty] | 180 | [5 empty] | 240 | [20 empty] | 6.9364 | 6.3326 | 2.9684 | [12 empty] | 49.9876 | Gypsum Board, Type X (5/8 in) | 31.8 | CLT | 175 |  |  | CLT 5-ply 35mm | ANSI/APA PRG 320, 2018 compliant | 13% | 470 | 68.8035 | 37.4907 | CLT | 175 |  |  |  |  | CLT 5-ply 35mm | ANSI/APA PRG 320, 2018 compliant | 13% | 470 |  | 43.9252 | 0 | concrete, lightweight | 100 | KAOWOOL | 20 | CLT | 175 |  |  |  |  | 43.9252 | 0 | 1 | GL | ANSI A 190.12017 compliant glued laminated timber | 13.4% | 580 | 6.3326 | 0.375 | 0.45 | 8.3313 | 1 | GL | ANSI A 190.12017 compliant glued laminated timber | 13.4% | 580 | 2.9684 | 0.475 | 0.475 | 4.1656 | 2 | 2.7427 | 1.6134 | 1.105 | 0.36274 | 4.425 |  |  | Front | 2.7427 | 1.6134 | 1.105 | 3.8309 | 4.425 |  |  | Front
Dw | FC | 723 | Dw_723 | 478.0687 | Cribs | 17.5 | 34.6764 | 138.0949 | 30% | 60.27% | 69.45% | 119.5% | Wo;B;Co | 52.09% | 0% | 0% | 83.71% | 63.1% |  | 1.6355 | 9.094 | 3.8131 | 0.084216 | 0.084216 |  |  |  | 250 | [6 empty] | 180 | [5 empty] | 240 | [20 empty] | 6.9364 | 4.9992 | 2.8797 | [12 empty] | 41.4285 | Gypsum Board, Type X (5/8 in) | 31.8 | CLT | 175 |  |  | CLT 5-ply 35mm | ANSI/APA PRG 320, 2018 compliant | 13% | 470 | 58.7705 | 31.0714 | CLT | 175 |  |  |  |  | CLT 5-ply 35mm | ANSI/APA PRG 320, 2018 compliant | 13% | 470 |  | 34.6764 | 0 | concrete, lightweight | 100 | KAOWOOL | 20 | CLT | 175 |  |  |  |  | 34.6764 | 0 | 1 | GL | ANSI A 190.12017 compliant glued laminated timber | 13.4% | 580 | 4.9992 | 0.375 | 0.45 | 6.9047 | 1 | GL | ANSI A 190.12017 compliant glued laminated timber | 13.4% | 580 | 2.8797 | 0.475 | 0.475 | 3.4524 | 2 | 2.7803 | 1.6355 | 0.99426 | 0.34397 | 4.547 |  |  | Front | 2.7803 | 1.6355 | 0.99426 | 3.8122 | 4.547 |  |  | Front
Dw | FC | 724 | Dw_724 | 446.7631 | Cribs | 17.5 | 41.4464 | 157.7376 | 30% | 63.23% | 75.29% | 114.2% | Wo;B;Co | 56.47% | 0% | 0% | 80% | 71.61% |  | 1.8779 | 11.9903 | 3.4567 | 0.10417 | 0.10417 |  |  |  | 250 | [6 empty] | 180 | [5 empty] | 240 | [20 empty] | 6.9364 | 5.9752 | 2.8984 | [12 empty] | 47.3213 | Gypsum Board, Type X (5/8 in) | 31.8 | CLT | 175 |  |  | CLT 5-ply 35mm | ANSI/APA PRG 320, 2018 compliant | 13% | 470 | 64.8733 | 35.491 | CLT | 175 |  |  |  |  | CLT 5-ply 35mm | ANSI/APA PRG 320, 2018 compliant | 13% | 470 |  | 41.4464 | 0 | concrete, lightweight | 100 | KAOWOOL | 20 | CLT | 175 |  |  |  |  | 41.4464 | 0 | 1 | GL | ANSI A 190.12017 compliant glued laminated timber | 13.4% | 580 | 5.9752 | 0.375 | 0.45 | 7.8869 | 1 | GL | ANSI A 190.12017 compliant glued laminated timber | 13.4% | 580 | 2.8984 | 0.475 | 0.475 | 3.9434 | 2 | 3.1925 | 1.8779 | 0.77044 | 0.13787 | 5.9951 |  |  | Front | 3.1925 | 1.8779 | 0.77044 | 3.6061 | 5.9951 |  |  | Front
Dw | FC | 725 | Dw_725 | 499.3947 | Cribs | 17.5 | 47.4676 | 169.6932 | 30% | 68.1% | 79.99% | 107.2% | Wo;B;Co | 60% | 0% | 0% | 75.14% | 82.31% |  | 1.8084 | 11.1186 | 4.2692 | 0.088111 | 0.088111 |  |  |  | 250 | [6 empty] | 180 | [5 empty] | 240 | [20 empty] | 6.9364 | 6.8433 | 2.7126 | [12 empty] | 50.908 | Gypsum Board, Type X (5/8 in) | 31.8 | CLT | 175 |  |  | CLT 5-ply 35mm | ANSI/APA PRG 320, 2018 compliant | 13% | 470 | 64.7864 | 38.181 | CLT | 175 |  |  |  |  | CLT 5-ply 35mm | ANSI/APA PRG 320, 2018 compliant | 13% | 470 |  | 47.4676 | 0 | concrete, lightweight | 100 | KAOWOOL | 20 | CLT | 175 |  |  |  |  | 47.4676 | 0 | 1 | GL | ANSI A 190.12017 compliant glued laminated timber | 13.4% | 580 | 6.8433 | 0.375 | 0.45 | 8.4847 | 1 | GL | ANSI A 190.12017 compliant glued laminated timber | 13.4% | 580 | 2.7126 | 0.475 | 0.475 | 4.2423 | 2 | 3.0742 | 1.8084 | 0.65425 | 0.19699 | 5.5593 |  |  | Front | 3.0742 | 1.8084 | 0.65425 | 3.6652 | 5.5593 |  |  | Front
Dw | FC | 726 | Dw_726 | 612.9106 | Cribs | 17.5 | 48.3578 | 175.3947 | 30% | 66.88% | 76.05% | 108.8% | Wo;B;Co | 57.04% | 0% | 0% | 76.24% | 81.59% |  | 1.6705 | 9.4883 | 5.0965 | 0.06992 | 0.06992 |  |  |  | 250 | [6 empty] | 180 | [5 empty] | 240 | [20 empty] | 6.9364 | 6.9716 | 2.8286 | [12 empty] | 52.6184 | Gypsum Board, Type X (5/8 in) | 31.8 | CLT | 175 |  |  | CLT 5-ply 35mm | ANSI/APA PRG 320, 2018 compliant | 13% | 470 | 68.7076 | 39.4638 | CLT | 175 |  |  |  |  | CLT 5-ply 35mm | ANSI/APA PRG 320, 2018 compliant | 13% | 470 |  | 48.3578 | 0 | concrete, lightweight | 100 | KAOWOOL | 20 | CLT | 175 |  |  |  |  | 48.3578 | 0 | 1 | GL | ANSI A 190.12017 compliant glued laminated timber | 13.4% | 580 | 6.9716 | 0.375 | 0.45 | 8.7697 | 1 | GL | ANSI A 190.12017 compliant glued laminated timber | 13.4% | 580 | 2.8286 | 0.475 | 0.475 | 4.3849 | 2 | 2.8399 | 1.6705 | 0.90802 | 0.31414 | 4.7442 |  |  | Front | 2.8399 | 1.6705 | 0.90802 | 3.7823 | 4.7442 |  |  | Front
Dw | FC | 727 | Dw_727 | 542.2154 | Cribs | 17.5 | 56.903 | 199.7074 | 30% | 69.75% | 82.43% | 105.3% | Wo;B;Co | 61.82% | 0% | 0% | 73.77% | 92.63% |  | 1.9717 | 13.2179 | 4.305 | 0.092937 | 0.092937 |  |  |  | 250 | [6 empty] | 180 | [5 empty] | 240 | [20 empty] | 6.9364 | 8.2035 | 2.8369 | [12 empty] | 59.9122 | Gypsum Board, Type X (5/8 in) | 31.8 | CLT | 175 |  |  | CLT 5-ply 35mm | ANSI/APA PRG 320, 2018 compliant | 13% | 470 | 75.9299 | 44.9342 | CLT | 175 |  |  |  |  | CLT 5-ply 35mm | ANSI/APA PRG 320, 2018 compliant | 13% | 470 |  | 56.903 | 0 | concrete, lightweight | 100 | KAOWOOL | 20 | CLT | 175 |  |  |  |  | 56.903 | 0 | 1 | GL | ANSI A 190.12017 compliant glued laminated timber | 13.4% | 580 | 8.2035 | 0.375 | 0.45 | 9.9854 | 1 | GL | ANSI A 190.12017 compliant glued laminated timber | 13.4% | 580 | 2.8369 | 0.475 | 0.475 | 4.9927 | 2 | 3.3519 | 1.9717 | 0.61522 | 0.058154 | 6.6089 |  |  | Front | 3.3519 | 1.9717 | 0.61522 | 3.5264 | 6.6089 |  |  | Front
Dw | FC | 728 | Dw_728 | 443.7272 | Cribs | 17.5 | 54.5351 | 192.2401 | 30% | 69.34% | 82.18% | 105.8% | Wo;B;Co | 61.63% | 0% | 0% | 74.09% | 90.01% |  | 1.9547 | 12.9915 | 4.1978 | 0.094484 | 0.094484 |  |  |  | 250 | [6 empty] | 180 | [5 empty] | 240 | [20 empty] | 6.9364 | 7.8622 | 2.8101 | [12 empty] | 57.672 | Gypsum Board, Type X (5/8 in) | 31.8 | CLT | 175 |  |  | CLT 5-ply 35mm | ANSI/APA PRG 320, 2018 compliant | 13% | 470 | 73.1984 | 43.254 | CLT | 175 |  |  |  |  | CLT 5-ply 35mm | ANSI/APA PRG 320, 2018 compliant | 13% | 470 |  | 54.5351 | 0 | concrete, lightweight | 100 | KAOWOOL | 20 | CLT | 175 |  |  |  |  | 54.5351 | 0 | 1 | GL | ANSI A 190.12017 compliant glued laminated timber | 13.4% | 580 | 7.8622 | 0.375 | 0.45 | 9.612 | 1 | GL | ANSI A 190.12017 compliant glued laminated timber | 13.4% | 580 | 2.8101 | 0.475 | 0.475 | 4.806 | 2 | 3.3231 | 1.9547 | 0.60533 | 0.072569 | 6.4957 |  |  | Front | 3.3231 | 1.9547 | 0.60533 | 3.5408 | 6.4957 |  |  | Front
Dw | FC | 729 | Dw_729 | 479.2217 | Cribs | 17.5 | 50.1326 | 177.2655 | 30% | 69.06% | 81.98% | 106.1% | Wo;B;Co | 61.49% | 0% | 0% | 74.32% | 85.81% |  | 1.8892 | 12.1352 | 4.1312 | 0.094094 | 0.094094 |  |  |  | 250 | [6 empty] | 180 | [5 empty] | 240 | [20 empty] | 6.9364 | 7.2275 | 2.7182 | [12 empty] | 53.1797 | Gypsum Board, Type X (5/8 in) | 31.8 | CLT | 175 |  |  | CLT 5-ply 35mm | ANSI/APA PRG 320, 2018 compliant | 13% | 470 | 67.0288 | 39.8847 | CLT | 175 |  |  |  |  | CLT 5-ply 35mm | ANSI/APA PRG 320, 2018 compliant | 13% | 470 |  | 50.1326 | 0 | concrete, lightweight | 100 | KAOWOOL | 20 | CLT | 175 |  |  |  |  | 50.1326 | 0 | 1 | GL | ANSI A 190.12017 compliant glued laminated timber | 13.4% | 580 | 7.2275 | 0.375 | 0.45 | 8.8633 | 1 | GL | ANSI A 190.12017 compliant glued laminated timber | 13.4% | 580 | 2.7182 | 0.475 | 0.475 | 4.4316 | 2 | 3.2117 | 1.8892 | 0.57897 | 0.12826 | 6.0676 |  |  | Front | 3.2117 | 1.8892 | 0.57897 | 3.5965 | 6.0676 |  |  | Front
Dw | FC | 730 | Dw_730 | 397.5177 | Cribs | 17.5 | 47.8786 | 175.8284 | 30% | 65.88% | 79.95% | 110.2% | Wo;B;Co | 59.96% | 0% | 0% | 77.19% | 79.97% |  | 2.036 | 14.0938 | 3.3971 | 0.11437 | 0.11437 |  |  |  | 250 | [6 empty] | 180 | [5 empty] | 240 | [20 empty] | 6.9364 | 6.9025 | 2.893 | [12 empty] | 52.7485 | Gypsum Board, Type X (5/8 in) | 31.8 | CLT | 175 |  |  | CLT 5-ply 35mm | ANSI/APA PRG 320, 2018 compliant | 13% | 470 | 70.0997 | 39.5614 | CLT | 175 |  |  |  |  | CLT 5-ply 35mm | ANSI/APA PRG 320, 2018 compliant | 13% | 470 |  | 47.8786 | 0 | concrete, lightweight | 100 | KAOWOOL | 20 | CLT | 175 |  |  |  |  | 47.8786 | 0 | 1 | GL | ANSI A 190.12017 compliant glued laminated timber | 13.4% | 580 | 6.9025 | 0.375 | 0.45 | 8.7914 | 1 | GL | ANSI A 190.12017 compliant glued laminated timber | 13.4% | 580 | 2.893 | 0.475 | 0.475 | 4.3957 | 2 | 3.4612 | 2.036 | 0.60699 | 0.0035119 | 7.0469 |  |  | Front | 3.4612 | 2.036 | 0.60699 | 3.4717 | 7.0469 |  |  | Front
Dw | FC | 731 | Dw_731 | 605.9879 | Cribs | 17.5 | 51.3705 | 189.7602 | 30% | 65.42% | 76.67% | 110.8% | Wo;B;Co | 57.5% | 0% | 0% | 77.64% | 82.3% |  | 1.9377 | 12.7662 | 4.0239 | 0.093649 | 0.093649 |  |  |  | 250 | [6 empty] | 180 | [5 empty] | 240 | [20 empty] | 6.9364 | 7.4059 | 3.0337 | [12 empty] | 56.9281 | Gypsum Board, Type X (5/8 in) | 31.8 | CLT | 175 |  |  | CLT 5-ply 35mm | ANSI/APA PRG 320, 2018 compliant | 13% | 470 | 77.0478 | 42.6961 | CLT | 175 |  |  |  |  | CLT 5-ply 35mm | ANSI/APA PRG 320, 2018 compliant | 13% | 470 |  | 51.3705 | 0 | concrete, lightweight | 100 | KAOWOOL | 20 | CLT | 175 |  |  |  |  | 51.3705 | 0 | 1 | GL | ANSI A 190.12017 compliant glued laminated timber | 13.4% | 580 | 7.4059 | 0.375 | 0.45 | 9.488 | 1 | GL | ANSI A 190.12017 compliant glued laminated timber | 13.4% | 580 | 3.0337 | 0.475 | 0.475 | 4.744 | 2 | 3.2941 | 1.9377 | 0.84593 | 0.087035 | 6.3831 |  |  | Front | 3.2941 | 1.9377 | 0.84593 | 3.5552 | 6.3831 |  |  | Front
Dw | FC | 732 | Dw_732 | 517.9836 | Cribs | 17.5 | 53.6813 | 189.5968 | 30% | 69.17% | 80.38% | 106% | Wo;B;Co | 60.29% | 0% | 0% | 74.24% | 89.04% |  | 1.8372 | 11.4759 | 4.6778 | 0.082041 | 0.082041 |  |  |  | 250 | [6 empty] | 180 | [5 empty] | 240 | [20 empty] | 6.9364 | 7.7391 | 2.8018 | [12 empty] | 56.879 | Gypsum Board, Type X (5/8 in) | 31.8 | CLT | 175 |  |  | CLT 5-ply 35mm | ANSI/APA PRG 320, 2018 compliant | 13% | 470 | 72.2626 | 42.6593 | CLT | 175 |  |  |  |  | CLT 5-ply 35mm | ANSI/APA PRG 320, 2018 compliant | 13% | 470 |  | 53.6813 | 0 | concrete, lightweight | 100 | KAOWOOL | 20 | CLT | 175 |  |  |  |  | 53.6813 | 0 | 1 | GL | ANSI A 190.12017 compliant glued laminated timber | 13.4% | 580 | 7.7391 | 0.375 | 0.45 | 9.4798 | 1 | GL | ANSI A 190.12017 compliant glued laminated timber | 13.4% | 580 | 2.8018 | 0.475 | 0.475 | 4.7399 | 2 | 3.1232 | 1.8372 | 0.71457 | 0.17249 | 5.7379 |  |  | Front | 3.1232 | 1.8372 | 0.71457 | 3.6407 | 5.7379 |  |  | Front
Dw | FC | 733 | Dw_733 | 475.9493 | Cribs | 17.5 | 33.1075 | 132.5751 | 30% | 59.93% | 66.91% | 120.1% | Wo;B;Co | 50.18% | 0% | 0% | 84.17% | 61.56% |  | 1.426 | 6.9141 | 4.7884 | 0.062279 | 0.062279 |  |  |  | 250 | [6 empty] | 180 | [5 empty] | 240 | [20 empty] | 6.9364 | 4.773 | 2.8336 | [12 empty] | 39.7725 | Gypsum Board, Type X (5/8 in) | 31.8 | CLT | 175 |  |  | CLT 5-ply 35mm | ANSI/APA PRG 320, 2018 compliant | 13% | 470 | 56.3886 | 29.8294 | CLT | 175 |  |  |  |  | CLT 5-ply 35mm | ANSI/APA PRG 320, 2018 compliant | 13% | 470 |  | 33.1075 | 0 | concrete, lightweight | 100 | KAOWOOL | 20 | CLT | 175 |  |  |  |  | 33.1075 | 0 | 1 | GL | ANSI A 190.12017 compliant glued laminated timber | 13.4% | 580 | 4.773 | 0.375 | 0.45 | 6.6288 | 1 | GL | ANSI A 190.12017 compliant glued laminated timber | 13.4% | 580 | 2.8336 | 0.475 | 0.475 | 3.3144 | 2 | 2.4243 | 1.426 | 1.1576 | 0.52197 | 3.4571 |  |  | Front | 2.4243 | 1.426 | 1.1576 | 3.9902 | 3.4571 |  |  | Front
Dw | FC | 734 | Dw_734 | 446.8866 | Cribs | 17.5 | 51.9815 | 190.8253 | 30% | 65.91% | 79.64% | 110.1% | Wo;B;Co | 59.73% | 0% | 0% | 77.16% | 83.43% |  | 2.0987 | 14.9758 | 3.471 | 0.11369 | 0.11369 |  |  |  | 250 | [6 empty] | 180 | [5 empty] | 240 | [20 empty] | 6.9364 | 7.494 | 3.0097 | [12 empty] | 57.2476 | Gypsum Board, Type X (5/8 in) | 31.8 | CLT | 175 |  |  | CLT 5-ply 35mm | ANSI/APA PRG 320, 2018 compliant | 13% | 470 | 76.8908 | 42.9357 | CLT | 175 |  |  |  |  | CLT 5-ply 35mm | ANSI/APA PRG 320, 2018 compliant | 13% | 470 |  | 51.9815 | 0 | concrete, lightweight | 100 | KAOWOOL | 20 | CLT | 175 |  |  |  |  | 51.9815 | 0 | 1 | GL | ANSI A 190.12017 compliant glued laminated timber | 13.4% | 580 | 7.494 | 0.375 | 0.45 | 9.5413 | 1 | GL | ANSI A 190.12017 compliant glued laminated timber | 13.4% | 580 | 3.0097 | 0.475 | 0.475 | 4.7706 | 2 | 3.5678 | 2.0987 | 0.66097 | 1.6843 | 7.4879 |  |  | Front | 3.5678 | 2.0987 | 0.66097 | 1.6843 | 7.4879 |  |  | Rear
Dw | FC | 735 | Dw_735 | 560.4292 | Cribs | 17.5 | 45.9598 | 173.8444 | 30% | 63.66% | 72.8% | 113.5% | Wo;B;Co | 54.6% | 0% | 0% | 79.51% | 75.73% |  | 1.7395 | 10.2874 | 4.4676 | 0.078046 | 0.078046 |  |  |  | 250 | [6 empty] | 180 | [5 empty] | 240 | [20 empty] | 6.9364 | 6.6259 | 3.0203 | [12 empty] | 52.1533 | Gypsum Board, Type X (5/8 in) | 31.8 | CLT | 175 |  |  | CLT 5-ply 35mm | ANSI/APA PRG 320, 2018 compliant | 13% | 470 | 71.9534 | 39.115 | CLT | 175 |  |  |  |  | CLT 5-ply 35mm | ANSI/APA PRG 320, 2018 compliant | 13% | 470 |  | 45.9598 | 0 | concrete, lightweight | 100 | KAOWOOL | 20 | CLT | 175 |  |  |  |  | 45.9598 | 0 | 1 | GL | ANSI A 190.12017 compliant glued laminated timber | 13.4% | 580 | 6.6259 | 0.375 | 0.45 | 8.6922 | 1 | GL | ANSI A 190.12017 compliant glued laminated timber | 13.4% | 580 | 3.0203 | 0.475 | 0.475 | 4.3461 | 2 | 2.9571 | 1.7395 | 1.0309 | 0.25556 | 5.1437 |  |  | Front | 2.9571 | 1.7395 | 1.0309 | 3.7238 | 5.1437 |  |  | Front
Dw | FC | 736 | Dw_736 | 600.5749 | Cribs | 17.5 | 48.0606 | 177.4357 | 30% | 65.46% | 74.39% | 110.8% | Wo;B;Co | 55.79% | 0% | 0% | 77.6% | 79.62% |  | 1.6944 | 9.7612 | 4.9237 | 0.071609 | 0.071609 |  |  |  | 250 | [6 empty] | 180 | [5 empty] | 240 | [20 empty] | 6.9364 | 6.9288 | 2.9323 | [12 empty] | 53.2307 | Gypsum Board, Type X (5/8 in) | 31.8 | CLT | 175 |  |  | CLT 5-ply 35mm | ANSI/APA PRG 320, 2018 compliant | 13% | 470 | 71.343 | 39.923 | CLT | 175 |  |  |  |  | CLT 5-ply 35mm | ANSI/APA PRG 320, 2018 compliant | 13% | 470 |  | 48.0606 | 0 | concrete, lightweight | 100 | KAOWOOL | 20 | CLT | 175 |  |  |  |  | 48.0606 | 0 | 1 | GL | ANSI A 190.12017 compliant glued laminated timber | 13.4% | 580 | 6.9288 | 0.375 | 0.45 | 8.8718 | 1 | GL | ANSI A 190.12017 compliant glued laminated timber | 13.4% | 580 | 2.9323 | 0.475 | 0.475 | 4.4359 | 2 | 2.8804 | 1.6944 | 0.98795 | 0.29388 | 4.8806 |  |  | Front | 2.8804 | 1.6944 | 0.98795 | 3.7621 | 4.8806 |  |  | Front
Dw | FC | 737 | Dw_737 | 617.0709 | Cribs | 17.5 | 51.3216 | 186.1314 | 30% | 66.88% | 75.39% | 108.8% | Wo;B;Co | 56.55% | 0% | 0% | 76.23% | 84.1% |  | 1.6649 | 9.4244 | 5.4456 | 0.065332 | 0.065332 |  |  |  | 250 | [6 empty] | 180 | [5 empty] | 240 | [20 empty] | 6.9364 | 7.3989 | 2.912 | [12 empty] | 55.8394 | Gypsum Board, Type X (5/8 in) | 31.8 | CLT | 175 |  |  | CLT 5-ply 35mm | ANSI/APA PRG 320, 2018 compliant | 13% | 470 | 73.5166 | 41.8796 | CLT | 175 |  |  |  |  | CLT 5-ply 35mm | ANSI/APA PRG 320, 2018 compliant | 13% | 470 |  | 51.3216 | 0 | concrete, lightweight | 100 | KAOWOOL | 20 | CLT | 175 |  |  |  |  | 51.3216 | 0 | 1 | GL | ANSI A 190.12017 compliant glued laminated timber | 13.4% | 580 | 7.3989 | 0.375 | 0.45 | 9.3066 | 1 | GL | ANSI A 190.12017 compliant glued laminated timber | 13.4% | 580 | 2.912 | 0.475 | 0.475 | 4.6533 | 2 | 2.8303 | 1.6649 | 0.99708 | 0.31894 | 4.7122 |  |  | Front | 2.8303 | 1.6649 | 0.99708 | 3.7871 | 4.7122 |  |  | Front
Dw | FC | 738 | Dw_738 | 446.5522 | Cribs | 17.5 | 46.9169 | 173.2208 | 30% | 65.46% | 73.77% | 110.8% | Wo;B;Co | 55.33% | 0% | 0% | 77.61% | 78.67% |  | 1.6222 | 8.9468 | 5.244 | 0.065783 | 0.065783 |  |  |  | 250 | [6 empty] | 180 | [5 empty] | 240 | [20 empty] | 6.9364 | 6.7639 | 2.8973 | [12 empty] | 51.9662 | Gypsum Board, Type X (5/8 in) | 31.8 | CLT | 175 |  |  | CLT 5-ply 35mm | ANSI/APA PRG 320, 2018 compliant | 13% | 470 | 69.4154 | 38.9747 | CLT | 175 |  |  |  |  | CLT 5-ply 35mm | ANSI/APA PRG 320, 2018 compliant | 13% | 470 |  | 46.9169 | 0 | concrete, lightweight | 100 | KAOWOOL | 20 | CLT | 175 |  |  |  |  | 46.9169 | 0 | 1 | GL | ANSI A 190.12017 compliant glued laminated timber | 13.4% | 580 | 6.7639 | 0.375 | 0.45 | 8.661 | 1 | GL | ANSI A 190.12017 compliant glued laminated timber | 13.4% | 580 | 2.8973 | 0.475 | 0.475 | 4.3305 | 2 | 2.7577 | 1.6222 | 1.0251 | 0.35526 | 4.4734 |  |  | Front | 2.7577 | 1.6222 | 1.0251 | 3.8235 | 4.4734 |  |  | Front
Dw | FC | 739 | Dw_739 | 400.2528 | Cribs | 17.5 | 54.1828 | 196.1042 | 30% | 67.05% | 77.03% | 108.6% | Wo;B;Co | 57.77% | 0% | 0% | 76.08% | 86.74% |  | 1.828 | 11.361 | 4.7692 | 0.078327 | 0.078327 |  |  |  | 250 | [6 empty] | 180 | [5 empty] | 240 | [20 empty] | 6.9364 | 7.8114 | 2.9746 | [12 empty] | 58.8313 | Gypsum Board, Type X (5/8 in) | 31.8 | CLT | 175 |  |  | CLT 5-ply 35mm | ANSI/APA PRG 320, 2018 compliant | 13% | 470 | 77.7671 | 44.1234 | CLT | 175 |  |  |  |  | CLT 5-ply 35mm | ANSI/APA PRG 320, 2018 compliant | 13% | 470 |  | 54.1828 | 0 | concrete, lightweight | 100 | KAOWOOL | 20 | CLT | 175 |  |  |  |  | 54.1828 | 0 | 1 | GL | ANSI A 190.12017 compliant glued laminated timber | 13.4% | 580 | 7.8114 | 0.375 | 0.45 | 9.8052 | 1 | GL | ANSI A 190.12017 compliant glued laminated timber | 13.4% | 580 | 2.9746 | 0.475 | 0.475 | 4.9026 | 2 | 3.1075 | 1.828 | 0.89667 | 0.18033 | 5.6805 |  |  | Front | 3.1075 | 1.828 | 0.89667 | 3.6485 | 5.6805 |  |  | Front
Dw | FC | 740 | Dw_740 | 409.1741 | Cribs | 17.5 | 57.5613 | 203.8751 | 30% | 68.91% | 77.81% | 106.3% | Wo;B;Co | 58.35% | 0% | 0% | 74.45% | 92.1% |  | 1.7273 | 10.144 | 5.6744 | 0.065393 | 0.065393 |  |  |  | 250 | [6 empty] | 180 | [5 empty] | 240 | [20 empty] | 6.9364 | 8.2984 | 2.9128 | [12 empty] | 61.1625 | Gypsum Board, Type X (5/8 in) | 31.8 | CLT | 175 |  |  | CLT 5-ply 35mm | ANSI/APA PRG 320, 2018 compliant | 13% | 470 | 78.7809 | 45.8719 | CLT | 175 |  |  |  |  | CLT 5-ply 35mm | ANSI/APA PRG 320, 2018 compliant | 13% | 470 |  | 57.5613 | 0 | concrete, lightweight | 100 | KAOWOOL | 20 | CLT | 175 |  |  |  |  | 57.5613 | 0 | 1 | GL | ANSI A 190.12017 compliant glued laminated timber | 13.4% | 580 | 8.2984 | 0.375 | 0.45 | 10.1938 | 1 | GL | ANSI A 190.12017 compliant glued laminated timber | 13.4% | 580 | 2.9128 | 0.475 | 0.475 | 5.0969 | 2 | 2.9364 | 1.7273 | 0.93552 | 0.2659 | 5.072 |  |  | Front | 2.9364 | 1.7273 | 0.93552 | 3.7341 | 5.072 |  |  | Front
Dw | FC | 741 | Dw_741 | 372.7376 | Cribs | 17.5 | 47.4738 | 177.9415 | 30% | 64.32% | 77.13% | 112.4% | Wo;B;Co | 57.85% | 0% | 0% | 78.78% | 77.75% |  | 2.0134 | 13.7834 | 3.4443 | 0.10991 | 0.10991 |  |  |  | 250 | [6 empty] | 180 | [5 empty] | 240 | [20 empty] | 6.9364 | 6.8442 | 3.0113 | [12 empty] | 53.3824 | Gypsum Board, Type X (5/8 in) | 31.8 | CLT | 175 |  |  | CLT 5-ply 35mm | ANSI/APA PRG 320, 2018 compliant | 13% | 470 | 73.0222 | 40.0368 | CLT | 175 |  |  |  |  | CLT 5-ply 35mm | ANSI/APA PRG 320, 2018 compliant | 13% | 470 |  | 47.4738 | 0 | concrete, lightweight | 100 | KAOWOOL | 20 | CLT | 175 |  |  |  |  | 47.4738 | 0 | 1 | GL | ANSI A 190.12017 compliant glued laminated timber | 13.4% | 580 | 6.8442 | 0.375 | 0.45 | 8.8971 | 1 | GL | ANSI A 190.12017 compliant glued laminated timber | 13.4% | 580 | 3.0113 | 0.475 | 0.475 | 4.4485 | 2 | 3.4228 | 2.0134 | 0.74782 | 0.022677 | 6.8917 |  |  | Front | 3.4228 | 2.0134 | 0.74782 | 3.4909 | 6.8917 |  |  | Front
Dw | FC | 742 | Dw_742 | 438.0305 | Cribs | 17.5 | 46.0446 | 168.7134 | 30% | 66.05% | 78.68% | 109.9% | Wo;B;Co | 59.01% | 0% | 0% | 77.02% | 78.65% |  | 1.9013 | 12.2913 | 3.7461 | 0.10046 | 0.10046 |  |  |  | 250 | [6 empty] | 180 | [5 empty] | 240 | [20 empty] | 6.9364 | 6.6381 | 2.8224 | [12 empty] | 50.614 | Gypsum Board, Type X (5/8 in) | 31.8 | CLT | 175 |  |  | CLT 5-ply 35mm | ANSI/APA PRG 320, 2018 compliant | 13% | 470 | 66.6527 | 37.9605 | CLT | 175 |  |  |  |  | CLT 5-ply 35mm | ANSI/APA PRG 320, 2018 compliant | 13% | 470 |  | 46.0446 | 0 | concrete, lightweight | 100 | KAOWOOL | 20 | CLT | 175 |  |  |  |  | 46.0446 | 0 | 1 | GL | ANSI A 190.12017 compliant glued laminated timber | 13.4% | 580 | 6.6381 | 0.375 | 0.45 | 8.4357 | 1 | GL | ANSI A 190.12017 compliant glued laminated timber | 13.4% | 580 | 2.8224 | 0.475 | 0.475 | 4.2178 | 2 | 3.2323 | 1.9013 | 0.67102 | 0.11796 | 6.1457 |  |  | Front | 3.2323 | 1.9013 | 0.67102 | 3.5862 | 6.1457 |  |  | Front
Dw | FC | 743 | Dw_743 | 423.4131 | Cribs | 17.5 | 54.9926 | 200.5212 | 30% | 66.44% | 74.66% | 109.4% | Wo;B;Co | 56% | 0% | 0% | 76.64% | 86.64% |  | 1.7121 | 9.9667 | 5.5177 | 0.065036 | 0.065036 |  |  |  | 250 | [6 empty] | 180 | [5 empty] | 240 | [20 empty] | 6.9364 | 7.9281 | 3.0454 | [12 empty] | 60.1563 | Gypsum Board, Type X (5/8 in) | 31.8 | CLT | 175 |  |  | CLT 5-ply 35mm | ANSI/APA PRG 320, 2018 compliant | 13% | 470 | 80.5645 | 45.1173 | CLT | 175 |  |  |  |  | CLT 5-ply 35mm | ANSI/APA PRG 320, 2018 compliant | 13% | 470 |  | 54.9926 | 0 | concrete, lightweight | 100 | KAOWOOL | 20 | CLT | 175 |  |  |  |  | 54.9926 | 0 | 1 | GL | ANSI A 190.12017 compliant glued laminated timber | 13.4% | 580 | 7.9281 | 0.375 | 0.45 | 10.0261 | 1 | GL | ANSI A 190.12017 compliant glued laminated timber | 13.4% | 580 | 3.0454 | 0.475 | 0.475 | 5.013 | 2 | 2.9106 | 1.7121 | 1.0833 | 0.27879 | 4.9833 |  |  | Front | 2.9106 | 1.7121 | 1.0833 | 3.747 | 4.9833 |  |  | Front
Dw | FC | 744 | Dw_744 | 526.2431 | Cribs | 17.5 | 42.0554 | 158.7346 | 30% | 63.81% | 71.32% | 113.2% | Wo;B;Co | 53.49% | 0% | 0% | 79.34% | 72.77% |  | 1.5195 | 7.8505 | 5.357 | 0.060965 | 0.060965 |  |  |  | 250 | [6 empty] | 180 | [5 empty] | 240 | [20 empty] | 6.9364 | 6.063 | 2.8703 | [12 empty] | 47.6204 | Gypsum Board, Type X (5/8 in) | 31.8 | CLT | 175 |  |  | CLT 5-ply 35mm | ANSI/APA PRG 320, 2018 compliant | 13% | 470 | 64.6522 | 35.7153 | CLT | 175 |  |  |  |  | CLT 5-ply 35mm | ANSI/APA PRG 320, 2018 compliant | 13% | 470 |  | 42.0554 | 0 | concrete, lightweight | 100 | KAOWOOL | 20 | CLT | 175 |  |  |  |  | 42.0554 | 0 | 1 | GL | ANSI A 190.12017 compliant glued laminated timber | 13.4% | 580 | 6.063 | 0.375 | 0.45 | 7.9367 | 1 | GL | ANSI A 190.12017 compliant glued laminated timber | 13.4% | 580 | 2.8703 | 0.475 | 0.475 | 3.9684 | 2 | 2.5832 | 1.5195 | 1.1007 | 0.4425 | 3.9253 |  |  | Front | 2.5832 | 1.5195 | 1.1007 | 3.9107 | 3.9253 |  |  | Front
Dw | FC | 745 | Dw_745 | 446.2312 | Cribs | 17.5 | 56.2728 | 198.8095 | 30% | 69.14% | 81.6% | 106% | Wo;B;Co | 61.2% | 0% | 0% | 74.26% | 91.27% |  | 1.9682 | 13.1709 | 4.2725 | 0.092942 | 0.092942 |  |  |  | 250 | [6 empty] | 180 | [5 empty] | 240 | [20 empty] | 6.9364 | 8.1127 | 2.8661 | [12 empty] | 59.6429 | Gypsum Board, Type X (5/8 in) | 31.8 | CLT | 175 |  |  | CLT 5-ply 35mm | ANSI/APA PRG 320, 2018 compliant | 13% | 470 | 76.2924 | 44.7321 | CLT | 175 |  |  |  |  | CLT 5-ply 35mm | ANSI/APA PRG 320, 2018 compliant | 13% | 470 |  | 56.2728 | 0 | concrete, lightweight | 100 | KAOWOOL | 20 | CLT | 175 |  |  |  |  | 56.2728 | 0 | 1 | GL | ANSI A 190.12017 compliant glued laminated timber | 13.4% | 580 | 8.1127 | 0.375 | 0.45 | 9.9405 | 1 | GL | ANSI A 190.12017 compliant glued laminated timber | 13.4% | 580 | 2.8661 | 0.475 | 0.475 | 4.9702 | 2 | 3.3459 | 1.9682 | 0.6479 | 0.061136 | 6.5854 |  |  | Front | 3.3459 | 1.9682 | 0.6479 | 3.5293 | 6.5854 |  |  | Front
Dw | FC | 746 | Dw_746 | 479.5966 | Cribs | 17.5 | 62.6687 | 214.4088 | 30% | 72.21% | 95.49% | 102.6% | Wo;B;Co | 71.62% | 0% | 0% | 71.91% | 101.2% |  | 2.5268 | 21.7085 | 2.8868 | 0.16094 | 0.16094 |  |  |  | 250 | [6 empty] | 180 | [5 empty] | 240 | [20 empty] | 6.9364 | 9.0348 | 2.7885 | [12 empty] | 64.3226 | Gypsum Board, Type X (5/8 in) | 31.8 | CLT | 175 |  |  | CLT 5-ply 35mm | ANSI/APA PRG 320, 2018 compliant | 13% | 470 | 79.0999 | 48.242 | CLT | 175 |  |  |  |  | CLT 5-ply 35mm | ANSI/APA PRG 320, 2018 compliant | 13% | 470 |  | 62.6687 | 0 | concrete, lightweight | 100 | KAOWOOL | 20 | CLT | 175 |  |  |  |  | 62.6687 | 0 | 1 | GL | ANSI A 190.12017 compliant glued laminated timber | 13.4% | 580 | 9.0348 | 0.375 | 0.45 | 10.7204 | 1 | GL | ANSI A 190.12017 compliant glued laminated timber | 13.4% | 580 | 2.7885 | 0.475 | 0.475 | 5.3602 | 2 | 4.2956 | 2.5268 | 0.13084 | 1.3204 | 10.8542 |  |  | Front | 4.2956 | 2.5268 | 0.13084 | 1.3204 | 10.8542 |  |  | Rear
Dw | FC | 747 | Dw_747 | 432.1646 | Cribs | 17.5 | 44.5002 | 162.7575 | 30% | 66.2% | 77.48% | 109.7% | Wo;B;Co | 58.11% | 0% | 0% | 76.88% | 77.53% |  | 1.7773 | 10.7402 | 4.1433 | 0.087975 | 0.087975 |  |  |  | 250 | [6 empty] | 180 | [5 empty] | 240 | [20 empty] | 6.9364 | 6.4155 | 2.762 | [12 empty] | 48.8273 | Gypsum Board, Type X (5/8 in) | 31.8 | CLT | 175 |  |  | CLT 5-ply 35mm | ANSI/APA PRG 320, 2018 compliant | 13% | 470 | 63.7855 | 36.6204 | CLT | 175 |  |  |  |  | CLT 5-ply 35mm | ANSI/APA PRG 320, 2018 compliant | 13% | 470 |  | 44.5002 | 0 | concrete, lightweight | 100 | KAOWOOL | 20 | CLT | 175 |  |  |  |  | 44.5002 | 0 | 1 | GL | ANSI A 190.12017 compliant glued laminated timber | 13.4% | 580 | 6.4155 | 0.375 | 0.45 | 8.1379 | 1 | GL | ANSI A 190.12017 compliant glued laminated timber | 13.4% | 580 | 2.762 | 0.475 | 0.475 | 4.0689 | 2 | 3.0215 | 1.7773 | 0.73472 | 0.22337 | 5.3701 |  |  | Front | 3.0215 | 1.7773 | 0.73472 | 3.6916 | 5.3701 |  |  | Front
Dw | FC | 748 | Dw_748 | 672.2028 | Cribs | 17.5 | 59.2106 | 211.6226 | 30% | 68.12% | 79.94% | 107.2% | Wo;B;Co | 59.96% | 0% | 0% | 75.12% | 92.45% |  | 2.0134 | 13.7835 | 4.2958 | 0.09242 | 0.09242 |  |  |  | 250 | [6 empty] | 180 | [5 empty] | 240 | [20 empty] | 6.9364 | 8.5362 | 3.0118 | [12 empty] | 63.4868 | Gypsum Board, Type X (5/8 in) | 31.8 | CLT | 175 |  |  | CLT 5-ply 35mm | ANSI/APA PRG 320, 2018 compliant | 13% | 470 | 83.23 | 47.6151 | CLT | 175 |  |  |  |  | CLT 5-ply 35mm | ANSI/APA PRG 320, 2018 compliant | 13% | 470 |  | 59.2106 | 0 | concrete, lightweight | 100 | KAOWOOL | 20 | CLT | 175 |  |  |  |  | 59.2106 | 0 | 1 | GL | ANSI A 190.12017 compliant glued laminated timber | 13.4% | 580 | 8.5362 | 0.375 | 0.45 | 10.5811 | 1 | GL | ANSI A 190.12017 compliant glued laminated timber | 13.4% | 580 | 3.0118 | 0.475 | 0.475 | 5.2906 | 2 | 3.4229 | 2.0134 | 0.74838 | 0.022671 | 6.8917 |  |  | Front | 3.4229 | 2.0134 | 0.74838 | 3.4909 | 6.8917 |  |  | Front
Dw | FC | 749 | Dw_749 | 609.815 | Cribs | 17.5 | 43.9353 | 165.7151 | 30% | 63.86% | 72.27% | 113.2% | Wo;B;Co | 54.21% | 0% | 0% | 79.28% | 74.34% |  | 1.6323 | 9.0587 | 4.8501 | 0.06984 | 0.06984 |  |  |  | 250 | [6 empty] | 180 | [5 empty] | 240 | [20 empty] | 6.9364 | 6.334 | 2.933 | [12 empty] | 49.7145 | Gypsum Board, Type X (5/8 in) | 31.8 | CLT | 175 |  |  | CLT 5-ply 35mm | ANSI/APA PRG 320, 2018 compliant | 13% | 470 | 67.8729 | 37.2859 | CLT | 175 |  |  |  |  | CLT 5-ply 35mm | ANSI/APA PRG 320, 2018 compliant | 13% | 470 |  | 43.9353 | 0 | concrete, lightweight | 100 | KAOWOOL | 20 | CLT | 175 |  |  |  |  | 43.9353 | 0 | 1 | GL | ANSI A 190.12017 compliant glued laminated timber | 13.4% | 580 | 6.334 | 0.375 | 0.45 | 8.2858 | 1 | GL | ANSI A 190.12017 compliant glued laminated timber | 13.4% | 580 | 2.933 | 0.475 | 0.475 | 4.1429 | 2 | 2.7749 | 1.6323 | 1.0507 | 0.34666 | 4.5294 |  |  | Front | 2.7749 | 1.6323 | 1.0507 | 3.8149 | 4.5294 |  |  | Front
Dw | FC | 750 | Dw_750 | 390.4529 | Cribs | 17.5 | 44.8664 | 166.244 | 30% | 65.18% | 80.25% | 111.2% | Wo;B;Co | 60.19% | 0% | 0% | 77.88% | 76.65% |  | 2.0556 | 14.3666 | 3.123 | 0.1239 | 0.1239 |  |  |  | 250 | [6 empty] | 180 | [5 empty] | 240 | [20 empty] | 6.9364 | 6.4683 | 2.8539 | [12 empty] | 49.8732 | Gypsum Board, Type X (5/8 in) | 31.8 | CLT | 175 |  |  | CLT 5-ply 35mm | ANSI/APA PRG 320, 2018 compliant | 13% | 470 | 66.5397 | 37.4049 | CLT | 175 |  |  |  |  | CLT 5-ply 35mm | ANSI/APA PRG 320, 2018 compliant | 13% | 470 |  | 44.8664 | 0 | concrete, lightweight | 100 | KAOWOOL | 20 | CLT | 175 |  |  |  |  | 44.8664 | 0 | 1 | GL | ANSI A 190.12017 compliant glued laminated timber | 13.4% | 580 | 6.4683 | 0.375 | 0.45 | 8.3122 | 1 | GL | ANSI A 190.12017 compliant glued laminated timber | 13.4% | 580 | 2.8539 | 0.475 | 0.475 | 4.1561 | 2 | 3.4945 | 2.0556 | 0.54831 | 1.7209 | 7.1833 |  |  | Front | 3.4945 | 2.0556 | 0.54831 | 1.7209 | 7.1833 |  |  | Rear
Dw | FC | 751 | Dw_751 | 570.0497 | Cribs | 17.5 | 56.482 | 200.456 | 30% | 68.73% | 78.67% | 106.5% | Wo;B;Co | 59% | 0% | 0% | 74.6% | 90.92% |  | 1.8026 | 11.0485 | 5.1122 | 0.074001 | 0.074001 |  |  |  | 250 | [6 empty] | 180 | [5 empty] | 240 | [20 empty] | 6.9364 | 8.1428 | 2.9011 | [12 empty] | 60.1368 | Gypsum Board, Type X (5/8 in) | 31.8 | CLT | 175 |  |  | CLT 5-ply 35mm | ANSI/APA PRG 320, 2018 compliant | 13% | 470 | 77.5205 | 45.1026 | CLT | 175 |  |  |  |  | CLT 5-ply 35mm | ANSI/APA PRG 320, 2018 compliant | 13% | 470 |  | 56.482 | 0 | concrete, lightweight | 100 | KAOWOOL | 20 | CLT | 175 |  |  |  |  | 56.482 | 0 | 1 | GL | ANSI A 190.12017 compliant glued laminated timber | 13.4% | 580 | 8.1428 | 0.375 | 0.45 | 10.0228 | 1 | GL | ANSI A 190.12017 compliant glued laminated timber | 13.4% | 580 | 2.9011 | 0.475 | 0.475 | 5.0114 | 2 | 3.0645 | 1.8026 | 0.84843 | 0.20185 | 5.5242 |  |  | Front | 3.0645 | 1.8026 | 0.84843 | 3.67 | 5.5242 |  |  | Front
Dw | FC | 752 | Dw_752 | 572.088 | Cribs | 17.5 | 37.0414 | 145.3223 | 30% | 61.2% | 71.18% | 117.7% | Wo;B;Co | 53.39% | 0% | 0% | 82.46% | 65.9% |  | 1.7143 | 9.9925 | 3.7069 | 0.090031 | 0.090031 |  |  |  | 250 | [6 empty] | 180 | [5 empty] | 240 | [20 empty] | 6.9364 | 5.3401 | 2.9014 | [12 empty] | 43.5967 | Gypsum Board, Type X (5/8 in) | 31.8 | CLT | 175 |  |  | CLT 5-ply 35mm | ANSI/APA PRG 320, 2018 compliant | 13% | 470 | 61.2679 | 32.6975 | CLT | 175 |  |  |  |  | CLT 5-ply 35mm | ANSI/APA PRG 320, 2018 compliant | 13% | 470 |  | 37.0414 | 0 | concrete, lightweight | 100 | KAOWOOL | 20 | CLT | 175 |  |  |  |  | 37.0414 | 0 | 1 | GL | ANSI A 190.12017 compliant glued laminated timber | 13.4% | 580 | 5.3401 | 0.375 | 0.45 | 7.2661 | 1 | GL | ANSI A 190.12017 compliant glued laminated timber | 13.4% | 580 | 2.9014 | 0.475 | 0.475 | 3.6331 | 2 | 2.9144 | 1.7143 | 0.9371 | 0.27691 | 4.9963 |  |  | Front | 2.9144 | 1.7143 | 0.9371 | 3.7451 | 4.9963 |  |  | Front
Dw | FC | 753 | Dw_753 | 513.8793 | Cribs | 17.5 | 46.7866 | 169.8407 | 30% | 66.81% | 89.4% | 108.9% | Wo;B;Co | 67.05% | 0% | 0% | 76.3% | 80.18% |  | 2.3808 | 19.2716 | 2.4278 | 0.17508 | 0.17508 |  |  |  | 250 | [6 empty] | 180 | [5 empty] | 240 | [20 empty] | 6.9364 | 6.7451 | 2.7873 | [12 empty] | 50.9522 | Gypsum Board, Type X (5/8 in) | 31.8 | CLT | 175 |  |  | CLT 5-ply 35mm | ANSI/APA PRG 320, 2018 compliant | 13% | 470 | 66.2959 | 38.2142 | CLT | 175 |  |  |  |  | CLT 5-ply 35mm | ANSI/APA PRG 320, 2018 compliant | 13% | 470 |  | 46.7866 | 0 | concrete, lightweight | 100 | KAOWOOL | 20 | CLT | 175 |  |  |  |  | 46.7866 | 0 | 1 | GL | ANSI A 190.12017 compliant glued laminated timber | 13.4% | 580 | 6.7451 | 0.375 | 0.45 | 8.492 | 1 | GL | ANSI A 190.12017 compliant glued laminated timber | 13.4% | 580 | 2.7873 | 0.475 | 0.475 | 4.246 | 2 | 4.0473 | 2.3808 | 0.20324 | 1.4445 | 9.6358 |  |  | Front | 4.0473 | 2.3808 | 0.20324 | 1.4445 | 9.6358 |  |  | Rear
Dw | FC | 754 | Dw_754 | 594.3893 | Cribs | 17.5 | 46.9022 | 172.3217 | 30% | 65.84% | 74.73% | 110.2% | Wo;B;Co | 56.04% | 0% | 0% | 77.23% | 79.11% |  | 1.657 | 9.3356 | 5.024 | 0.069738 | 0.069738 |  |  |  | 250 | [6 empty] | 180 | [5 empty] | 240 | [20 empty] | 6.9364 | 6.7617 | 2.866 | [12 empty] | 51.6965 | Gypsum Board, Type X (5/8 in) | 31.8 | CLT | 175 |  |  | CLT 5-ply 35mm | ANSI/APA PRG 320, 2018 compliant | 13% | 470 | 68.5458 | 38.7724 | CLT | 175 |  |  |  |  | CLT 5-ply 35mm | ANSI/APA PRG 320, 2018 compliant | 13% | 470 |  | 46.9022 | 0 | concrete, lightweight | 100 | KAOWOOL | 20 | CLT | 175 |  |  |  |  | 46.9022 | 0 | 1 | GL | ANSI A 190.12017 compliant glued laminated timber | 13.4% | 580 | 6.7617 | 0.375 | 0.45 | 8.6161 | 1 | GL | ANSI A 190.12017 compliant glued laminated timber | 13.4% | 580 | 2.866 | 0.475 | 0.475 | 4.308 | 2 | 2.817 | 1.657 | 0.95895 | 0.32562 | 4.6678 |  |  | Front | 2.817 | 1.657 | 0.95895 | 3.7938 | 4.6678 |  |  | Front
Dw | FC | 755 | Dw_755 | 479.4966 | Cribs | 17.5 | 45.5376 | 169.3186 | 30% | 64.92% | 72.95% | 111.5% | Wo;B;Co | 54.71% | 0% | 0% | 78.15% | 76.89% |  | 1.5913 | 8.6097 | 5.2891 | 0.064144 | 0.064144 |  |  |  | 250 | [6 empty] | 180 | [5 empty] | 240 | [20 empty] | 6.9364 | 6.565 | 2.8976 | [12 empty] | 50.7956 | Gypsum Board, Type X (5/8 in) | 31.8 | CLT | 175 |  |  | CLT 5-ply 35mm | ANSI/APA PRG 320, 2018 compliant | 13% | 470 | 68.2718 | 38.0967 | CLT | 175 |  |  |  |  | CLT 5-ply 35mm | ANSI/APA PRG 320, 2018 compliant | 13% | 470 |  | 45.5376 | 0 | concrete, lightweight | 100 | KAOWOOL | 20 | CLT | 175 |  |  |  |  | 45.5376 | 0 | 1 | GL | ANSI A 190.12017 compliant glued laminated timber | 13.4% | 580 | 6.565 | 0.375 | 0.45 | 8.4659 | 1 | GL | ANSI A 190.12017 compliant glued laminated timber | 13.4% | 580 | 2.8976 | 0.475 | 0.475 | 4.233 | 2 | 2.7052 | 1.5913 | 1.0563 | 0.38149 | 4.3048 |  |  | Front | 2.7052 | 1.5913 | 1.0563 | 3.8497 | 4.3048 |  |  | Front
Dw | FC | 756 | Dw_756 | 547.2987 | Cribs | 17.5 | 45.3179 | 167.3227 | 30% | 65.46% | 79.24% | 110.8% | Wo;B;Co | 59.43% | 0% | 0% | 77.61% | 77.34% |  | 1.9807 | 13.3391 | 3.3974 | 0.1122 | 0.1122 |  |  |  | 250 | [6 empty] | 180 | [5 empty] | 240 | [20 empty] | 6.9364 | 6.5333 | 2.8466 | [12 empty] | 50.1968 | Gypsum Board, Type X (5/8 in) | 31.8 | CLT | 175 |  |  | CLT 5-ply 35mm | ANSI/APA PRG 320, 2018 compliant | 13% | 470 | 66.7154 | 37.6476 | CLT | 175 |  |  |  |  | CLT 5-ply 35mm | ANSI/APA PRG 320, 2018 compliant | 13% | 470 |  | 45.3179 | 0 | concrete, lightweight | 100 | KAOWOOL | 20 | CLT | 175 |  |  |  |  | 45.3179 | 0 | 1 | GL | ANSI A 190.12017 compliant glued laminated timber | 13.4% | 580 | 6.5333 | 0.375 | 0.45 | 8.3661 | 1 | GL | ANSI A 190.12017 compliant glued laminated timber | 13.4% | 580 | 2.8466 | 0.475 | 0.475 | 4.1831 | 2 | 3.3672 | 1.9807 | 0.61591 | 0.050484 | 6.6696 |  |  | Front | 3.3672 | 1.9807 | 0.61591 | 3.5187 | 6.6696 |  |  | Front
Dw | FC | 757 | Dw_757 | 558.2159 | Cribs | 17.5 | 45.3117 | 166.8421 | 30% | 65.67% | 74.04% | 110.5% | Wo;B;Co | 55.53% | 0% | 0% | 77.4% | 77.59% |  | 1.5922 | 8.6196 | 5.2568 | 0.065191 | 0.065191 |  |  |  | 250 | [6 empty] | 180 | [5 empty] | 240 | [20 empty] | 6.9364 | 6.5325 | 2.8294 | [12 empty] | 50.0526 | Gypsum Board, Type X (5/8 in) | 31.8 | CLT | 175 |  |  | CLT 5-ply 35mm | ANSI/APA PRG 320, 2018 compliant | 13% | 470 | 66.2471 | 37.5395 | CLT | 175 |  |  |  |  | CLT 5-ply 35mm | ANSI/APA PRG 320, 2018 compliant | 13% | 470 |  | 45.3117 | 0 | concrete, lightweight | 100 | KAOWOOL | 20 | CLT | 175 |  |  |  |  | 45.3117 | 0 | 1 | GL | ANSI A 190.12017 compliant glued laminated timber | 13.4% | 580 | 6.5325 | 0.375 | 0.45 | 8.3421 | 1 | GL | ANSI A 190.12017 compliant glued laminated timber | 13.4% | 580 | 2.8294 | 0.475 | 0.475 | 4.1711 | 2 | 2.7068 | 1.5922 | 0.98721 | 0.38071 | 4.3098 |  |  | Front | 2.7068 | 1.5922 | 0.98721 | 3.8489 | 4.3098 |  |  | Front
Dw | FC | 758 | Dw_758 | 451.2501 | Cribs | 17.5 | 44.0276 | 164.6967 | 30% | 64.47% | 77.52% | 112.2% | Wo;B;Co | 58.14% | 0% | 0% | 78.63% | 75.12% |  | 1.9484 | 12.9067 | 3.4112 | 0.10939 | 0.10939 |  |  |  | 250 | [6 empty] | 180 | [5 empty] | 240 | [20 empty] | 6.9364 | 6.3473 | 2.8848 | [12 empty] | 49.409 | Gypsum Board, Type X (5/8 in) | 31.8 | CLT | 175 |  |  | CLT 5-ply 35mm | ANSI/APA PRG 320, 2018 compliant | 13% | 470 | 66.67 | 37.0568 | CLT | 175 |  |  |  |  | CLT 5-ply 35mm | ANSI/APA PRG 320, 2018 compliant | 13% | 470 |  | 44.0276 | 0 | concrete, lightweight | 100 | KAOWOOL | 20 | CLT | 175 |  |  |  |  | 44.0276 | 0 | 1 | GL | ANSI A 190.12017 compliant glued laminated timber | 13.4% | 580 | 6.3473 | 0.375 | 0.45 | 8.2348 | 1 | GL | ANSI A 190.12017 compliant glued laminated timber | 13.4% | 580 | 2.8848 | 0.475 | 0.475 | 4.1174 | 2 | 3.3122 | 1.9484 | 0.68644 | 0.077998 | 6.4533 |  |  | Front | 3.3122 | 1.9484 | 0.68644 | 3.5462 | 6.4533 |  |  | Front
Dw | FC | 759 | Dw_759 | 553.2337 | Cribs | 17.5 | 26.6914 | 113.18 | 30% | 56.78% | 67.9% | 127.2% | Wo;B;Co | 50.92% | 0% | 0% | 89.13% | 53.72% |  | 1.697 | 9.7911 | 2.7261 | 0.11269 | 0.11269 |  |  |  | 250 | [6 empty] | 180 | [5 empty] | 240 | [20 empty] | 6.9364 | 3.848 | 2.7724 | [12 empty] | 33.954 | Gypsum Board, Type X (5/8 in) | 31.8 | CLT | 175 |  |  | CLT 5-ply 35mm | ANSI/APA PRG 320, 2018 compliant | 13% | 470 | 49.8256 | 25.4655 | CLT | 175 |  |  |  |  | CLT 5-ply 35mm | ANSI/APA PRG 320, 2018 compliant | 13% | 470 |  | 26.6914 | 0 | concrete, lightweight | 100 | KAOWOOL | 20 | CLT | 175 |  |  |  |  | 26.6914 | 0 | 1 | GL | ANSI A 190.12017 compliant glued laminated timber | 13.4% | 580 | 3.848 | 0.375 | 0.45 | 5.659 | 1 | GL | ANSI A 190.12017 compliant glued laminated timber | 13.4% | 580 | 2.7724 | 0.475 | 0.475 | 2.8295 | 2 | 2.8849 | 1.697 | 0.82541 | 0.29167 | 4.8956 |  |  | Front | 2.8849 | 1.697 | 0.82541 | 3.7599 | 4.8956 |  |  | Front
Dw | FC | 760 | Dw_760 | 572.7433 | Cribs | 17.5 | 52.4135 | 189.4577 | 30% | 67.16% | 76.35% | 108.4% | Wo;B;Co | 57.26% | 0% | 0% | 75.98% | 85.38% |  | 1.7309 | 10.1859 | 5.1457 | 0.070732 | 0.070732 |  |  |  | 250 | [6 empty] | 180 | [5 empty] | 240 | [20 empty] | 6.9364 | 7.5563 | 2.9198 | [12 empty] | 56.8373 | Gypsum Board, Type X (5/8 in) | 31.8 | CLT | 175 |  |  | CLT 5-ply 35mm | ANSI/APA PRG 320, 2018 compliant | 13% | 470 | 74.6591 | 42.628 | CLT | 175 |  |  |  |  | CLT 5-ply 35mm | ANSI/APA PRG 320, 2018 compliant | 13% | 470 |  | 52.4135 | 0 | concrete, lightweight | 100 | KAOWOOL | 20 | CLT | 175 |  |  |  |  | 52.4135 | 0 | 1 | GL | ANSI A 190.12017 compliant glued laminated timber | 13.4% | 580 | 7.5563 | 0.375 | 0.45 | 9.4729 | 1 | GL | ANSI A 190.12017 compliant glued laminated timber | 13.4% | 580 | 2.9198 | 0.475 | 0.475 | 4.7364 | 2 | 2.9425 | 1.7309 | 0.93891 | 0.26287 | 5.093 |  |  | Front | 2.9425 | 1.7309 | 0.93891 | 3.7311 | 5.093 |  |  | Front
Dw | FC | 761 | Dw_761 | 423.7621 | Cribs | 17.5 | 34.5972 | 140.3047 | 30% | 59.19% | 70.13% | 121.7% | Wo;B;Co | 52.6% | 0% | 0% | 85.24% | 61.91% |  | 1.806 | 11.0901 | 3.1197 | 0.10622 | 0.10622 |  |  |  | 250 | [6 empty] | 180 | [5 empty] | 240 | [20 empty] | 6.9364 | 4.9878 | 2.9818 | [12 empty] | 42.0914 | Gypsum Board, Type X (5/8 in) | 31.8 | CLT | 175 |  |  | CLT 5-ply 35mm | ANSI/APA PRG 320, 2018 compliant | 13% | 470 | 61.1388 | 31.5686 | CLT | 175 |  |  |  |  | CLT 5-ply 35mm | ANSI/APA PRG 320, 2018 compliant | 13% | 470 |  | 34.5972 | 0 | concrete, lightweight | 100 | KAOWOOL | 20 | CLT | 175 |  |  |  |  | 34.5972 | 0 | 1 | GL | ANSI A 190.12017 compliant glued laminated timber | 13.4% | 580 | 4.9878 | 0.375 | 0.45 | 7.0152 | 1 | GL | ANSI A 190.12017 compliant glued laminated timber | 13.4% | 580 | 2.9818 | 0.475 | 0.475 | 3.5076 | 2 | 3.0703 | 1.806 | 0.92573 | 0.19897 | 5.545 |  |  | Front | 3.0703 | 1.806 | 0.92573 | 3.6672 | 5.545 |  |  | Front
Dw | FC | 762 | Dw_762 | 836.6359 | Cribs | 17.5 | 62.4438 | 222.1881 | 30% | 68.51% | 81.72% | 106.7% | Wo;B;Co | 61.29% | 0% | 0% | 74.79% | 95.78% |  | 2.1515 | 15.738 | 3.9677 | 0.1039 | 0.1039 |  |  |  | 250 | [6 empty] | 180 | [5 empty] | 240 | [20 empty] | 6.9364 | 9.0023 | 3.0523 | [12 empty] | 66.6564 | Gypsum Board, Type X (5/8 in) | 31.8 | CLT | 175 |  |  | CLT 5-ply 35mm | ANSI/APA PRG 320, 2018 compliant | 13% | 470 | 87.329 | 49.9923 | CLT | 175 |  |  |  |  | CLT 5-ply 35mm | ANSI/APA PRG 320, 2018 compliant | 13% | 470 |  | 62.4438 | 0 | concrete, lightweight | 100 | KAOWOOL | 20 | CLT | 175 |  |  |  |  | 62.4438 | 0 | 1 | GL | ANSI A 190.12017 compliant glued laminated timber | 13.4% | 580 | 9.0023 | 0.375 | 0.45 | 11.1094 | 1 | GL | ANSI A 190.12017 compliant glued laminated timber | 13.4% | 580 | 3.0523 | 0.475 | 0.475 | 5.5547 | 2 | 3.6575 | 2.1515 | 0.65086 | 1.6395 | 7.869 |  |  | Front | 3.6575 | 2.1515 | 0.65086 | 1.6395 | 7.869 |  |  | Rear
Dw | FC | 763 | Dw_763 | 594.1251 | Cribs | 17.5 | 49.4777 | 181.2476 | 30% | 66.07% | 79.11% | 109.9% | Wo;B;Co | 59.33% | 0% | 0% | 77% | 81.55% |  | 1.9972 | 13.5624 | 3.6481 | 0.10575 | 0.10575 |  |  |  | 250 | [6 empty] | 180 | [5 empty] | 240 | [20 empty] | 6.9364 | 7.1331 | 2.9245 | [12 empty] | 54.3743 | Gypsum Board, Type X (5/8 in) | 31.8 | CLT | 175 |  |  | CLT 5-ply 35mm | ANSI/APA PRG 320, 2018 compliant | 13% | 470 | 72.3206 | 40.7807 | CLT | 175 |  |  |  |  | CLT 5-ply 35mm | ANSI/APA PRG 320, 2018 compliant | 13% | 470 |  | 49.4777 | 0 | concrete, lightweight | 100 | KAOWOOL | 20 | CLT | 175 |  |  |  |  | 49.4777 | 0 | 1 | GL | ANSI A 190.12017 compliant glued laminated timber | 13.4% | 580 | 7.1331 | 0.375 | 0.45 | 9.0624 | 1 | GL | ANSI A 190.12017 compliant glued laminated timber | 13.4% | 580 | 2.9245 | 0.475 | 0.475 | 4.5312 | 2 | 3.3953 | 1.9972 | 0.67726 | 0.03645 | 6.7812 |  |  | Front | 3.3953 | 1.9972 | 0.67726 | 3.5046 | 6.7812 |  |  | Front
Dw | FC | 764 | Dw_764 | 385.2025 | Cribs | 17.5 | 58.0318 | 208.4657 | 30% | 67.68% | 77.08% | 107.8% | Wo;B;Co | 57.81% | 0% | 0% | 75.51% | 90.85% |  | 1.8202 | 11.2643 | 5.1518 | 0.0729 | 0.0729 |  |  |  | 250 | [6 empty] | 180 | [5 empty] | 240 | [20 empty] | 6.9364 | 8.3663 | 3.0192 | [12 empty] | 62.5397 | Gypsum Board, Type X (5/8 in) | 31.8 | CLT | 175 |  |  | CLT 5-ply 35mm | ANSI/APA PRG 320, 2018 compliant | 13% | 470 | 82.4306 | 46.9048 | CLT | 175 |  |  |  |  | CLT 5-ply 35mm | ANSI/APA PRG 320, 2018 compliant | 13% | 470 |  | 58.0318 | 0 | concrete, lightweight | 100 | KAOWOOL | 20 | CLT | 175 |  |  |  |  | 58.0318 | 0 | 1 | GL | ANSI A 190.12017 compliant glued laminated timber | 13.4% | 580 | 8.3663 | 0.375 | 0.45 | 10.4233 | 1 | GL | ANSI A 190.12017 compliant glued laminated timber | 13.4% | 580 | 3.0192 | 0.475 | 0.475 | 5.2116 | 2 | 3.0943 | 1.8202 | 0.94898 | 0.18695 | 5.6322 |  |  | Front | 3.0943 | 1.8202 | 0.94898 | 3.6552 | 5.6322 |  |  | Front
Dw | FC | 765 | Dw_765 | 446.2553 | Cribs | 17.5 | 54.0103 | 190.8101 | 30% | 69.14% | 78.81% | 106% | Wo;B;Co | 59.11% | 0% | 0% | 74.26% | 89.3% |  | 1.7285 | 10.1587 | 5.3166 | 0.069997 | 0.069997 |  |  |  | 250 | [6 empty] | 180 | [5 empty] | 240 | [20 empty] | 6.9364 | 7.7865 | 2.8116 | [12 empty] | 57.243 | Gypsum Board, Type X (5/8 in) | 31.8 | CLT | 175 |  |  | CLT 5-ply 35mm | ANSI/APA PRG 320, 2018 compliant | 13% | 470 | 72.8181 | 42.9323 | CLT | 175 |  |  |  |  | CLT 5-ply 35mm | ANSI/APA PRG 320, 2018 compliant | 13% | 470 |  | 54.0103 | 0 | concrete, lightweight | 100 | KAOWOOL | 20 | CLT | 175 |  |  |  |  | 54.0103 | 0 | 1 | GL | ANSI A 190.12017 compliant glued laminated timber | 13.4% | 580 | 7.7865 | 0.375 | 0.45 | 9.5405 | 1 | GL | ANSI A 190.12017 compliant glued laminated timber | 13.4% | 580 | 2.8116 | 0.475 | 0.475 | 4.7703 | 2 | 2.9385 | 1.7285 | 0.83305 | 0.26484 | 5.0794 |  |  | Front | 2.9385 | 1.7285 | 0.83305 | 3.733 | 5.0794 |  |  | Front
Dw | FC | 766 | Dw_766 | 553.8227 | Cribs | 17.5 | 53.2903 | 187.5953 | 30% | 69.47% | 78.48% | 105.6% | Wo;B;Co | 58.86% | 0% | 0% | 73.99% | 89.08% |  | 1.6542 | 9.304 | 5.7277 | 0.063789 | 0.063789 |  |  |  | 250 | [6 empty] | 180 | [5 empty] | 240 | [20 empty] | 6.9364 | 7.6827 | 2.7709 | [12 empty] | 56.2786 | Gypsum Board, Type X (5/8 in) | 31.8 | CLT | 175 |  |  | CLT 5-ply 35mm | ANSI/APA PRG 320, 2018 compliant | 13% | 470 | 71.0432 | 42.2089 | CLT | 175 |  |  |  |  | CLT 5-ply 35mm | ANSI/APA PRG 320, 2018 compliant | 13% | 470 |  | 53.2903 | 0 | concrete, lightweight | 100 | KAOWOOL | 20 | CLT | 175 |  |  |  |  | 53.2903 | 0 | 1 | GL | ANSI A 190.12017 compliant glued laminated timber | 13.4% | 580 | 7.6827 | 0.375 | 0.45 | 9.3798 | 1 | GL | ANSI A 190.12017 compliant glued laminated timber | 13.4% | 580 | 2.7709 | 0.475 | 0.475 | 4.6899 | 2 | 2.8122 | 1.6542 | 0.86662 | 0.328 | 4.652 |  |  | Front | 2.8122 | 1.6542 | 0.86662 | 3.7962 | 4.652 |  |  | Front
Dw | FC | 767 | Dw_767 | 641.5639 | Cribs | 17.5 | 43.7747 | 167.2081 | 30% | 62.97% | 74.9% | 114.6% | Wo;B;Co | 56.18% | 0% | 0% | 80.29% | 73.18% |  | 1.9318 | 12.6878 | 3.4502 | 0.10546 | 0.10546 |  |  |  | 250 | [6 empty] | 180 | [5 empty] | 240 | [20 empty] | 6.9364 | 6.3109 | 3.0066 | [12 empty] | 50.1624 | Gypsum Board, Type X (5/8 in) | 31.8 | CLT | 175 |  |  | CLT 5-ply 35mm | ANSI/APA PRG 320, 2018 compliant | 13% | 470 | 69.6871 | 37.6218 | CLT | 175 |  |  |  |  | CLT 5-ply 35mm | ANSI/APA PRG 320, 2018 compliant | 13% | 470 |  | 43.7747 | 0 | concrete, lightweight | 100 | KAOWOOL | 20 | CLT | 175 |  |  |  |  | 43.7747 | 0 | 1 | GL | ANSI A 190.12017 compliant glued laminated timber | 13.4% | 580 | 6.3109 | 0.375 | 0.45 | 8.3604 | 1 | GL | ANSI A 190.12017 compliant glued laminated timber | 13.4% | 580 | 3.0066 | 0.475 | 0.475 | 4.1802 | 2 | 3.284 | 1.9318 | 0.82484 | 0.092103 | 6.3439 |  |  | Front | 3.284 | 1.9318 | 0.82484 | 3.5603 | 6.3439 |  |  | Front
Dw | FC | 768 | Dw_768 | 533.0993 | Cribs | 17.5 | 50.7562 | 185.087 | 30% | 66.44% | 81.88% | 109.4% | Wo;B;Co | 61.41% | 0% | 0% | 76.65% | 83.07% |  | 2.153 | 15.7603 | 3.2205 | 0.12494 | 0.12494 |  |  |  | 250 | [6 empty] | 180 | [5 empty] | 240 | [20 empty] | 6.9364 | 7.3174 | 2.9317 | [12 empty] | 55.5261 | Gypsum Board, Type X (5/8 in) | 31.8 | CLT | 175 |  |  | CLT 5-ply 35mm | ANSI/APA PRG 320, 2018 compliant | 13% | 470 | 73.603 | 41.6446 | CLT | 175 |  |  |  |  | CLT 5-ply 35mm | ANSI/APA PRG 320, 2018 compliant | 13% | 470 |  | 50.7562 | 0 | concrete, lightweight | 100 | KAOWOOL | 20 | CLT | 175 |  |  |  |  | 50.7562 | 0 | 1 | GL | ANSI A 190.12017 compliant glued laminated timber | 13.4% | 580 | 7.3174 | 0.375 | 0.45 | 9.2544 | 1 | GL | ANSI A 190.12017 compliant glued laminated timber | 13.4% | 580 | 2.9317 | 0.475 | 0.475 | 4.6272 | 2 | 3.6601 | 2.153 | 0.52867 | 1.6382 | 7.8801 |  |  | Front | 3.6601 | 2.153 | 0.52867 | 1.6382 | 7.8801 |  |  | Rear
Dw | FC | 769 | Dw_769 | 444.1562 | Cribs | 17.5 | 64.5582 | 223.3719 | 30% | 71.1% | 83.55% | 103.8% | Wo;B;Co | 62.66% | 0% | 0% | 72.73% | 101.3% |  | 2.0327 | 14.0482 | 4.5955 | 0.089666 | 0.089666 |  |  |  | 250 | [6 empty] | 180 | [5 empty] | 240 | [20 empty] | 6.9364 | 9.3072 | 2.9013 | [12 empty] | 67.0116 | Gypsum Board, Type X (5/8 in) | 31.8 | CLT | 175 |  |  | CLT 5-ply 35mm | ANSI/APA PRG 320, 2018 compliant | 13% | 470 | 84.284 | 50.2587 | CLT | 175 |  |  |  |  | CLT 5-ply 35mm | ANSI/APA PRG 320, 2018 compliant | 13% | 470 |  | 64.5582 | 0 | concrete, lightweight | 100 | KAOWOOL | 20 | CLT | 175 |  |  |  |  | 64.5582 | 0 | 1 | GL | ANSI A 190.12017 compliant glued laminated timber | 13.4% | 580 | 9.3072 | 0.375 | 0.45 | 11.1686 | 1 | GL | ANSI A 190.12017 compliant glued laminated timber | 13.4% | 580 | 2.9013 | 0.475 | 0.475 | 5.5843 | 2 | 3.4556 | 2.0327 | 0.61863 | 0.0063141 | 7.0241 |  |  | Front | 3.4556 | 2.0327 | 0.61863 | 3.4745 | 7.0241 |  |  | Front
Dw | FC | 770 | Dw_770 | 554.3847 | Cribs | 17.5 | 56.443 | 200.0536 | 30% | 68.85% | 78.92% | 106.3% | Wo;B;Co | 59.19% | 0% | 0% | 74.5% | 91.04% |  | 1.8085 | 11.1203 | 5.0757 | 0.074753 | 0.074753 |  |  |  | 250 | [6 empty] | 180 | [5 empty] | 240 | [20 empty] | 6.9364 | 8.1372 | 2.8914 | [12 empty] | 60.0161 | Gypsum Board, Type X (5/8 in) | 31.8 | CLT | 175 |  |  | CLT 5-ply 35mm | ANSI/APA PRG 320, 2018 compliant | 13% | 470 | 77.1962 | 45.0121 | CLT | 175 |  |  |  |  | CLT 5-ply 35mm | ANSI/APA PRG 320, 2018 compliant | 13% | 470 |  | 56.443 | 0 | concrete, lightweight | 100 | KAOWOOL | 20 | CLT | 175 |  |  |  |  | 56.443 | 0 | 1 | GL | ANSI A 190.12017 compliant glued laminated timber | 13.4% | 580 | 8.1372 | 0.375 | 0.45 | 10.0027 | 1 | GL | ANSI A 190.12017 compliant glued laminated timber | 13.4% | 580 | 2.8914 | 0.475 | 0.475 | 5.0013 | 2 | 3.0745 | 1.8085 | 0.8329 | 0.19687 | 5.5601 |  |  | Front | 3.0745 | 1.8085 | 0.8329 | 3.6651 | 5.5601 |  |  | Front
Dw | FC | 771 | Dw_771 | 703.4889 | Cribs | 17.5 | 39.1279 | 149.2676 | 30% | 63.06% | 72.72% | 114.4% | Wo;B;Co | 54.54% | 0% | 0% | 80.19% | 69.57% |  | 1.6659 | 9.4359 | 4.1467 | 0.081591 | 0.081591 |  |  |  | 250 | [6 empty] | 180 | [5 empty] | 240 | [20 empty] | 6.9364 | 5.6409 | 2.823 | [12 empty] | 44.7803 | Gypsum Board, Type X (5/8 in) | 31.8 | CLT | 175 |  |  | CLT 5-ply 35mm | ANSI/APA PRG 320, 2018 compliant | 13% | 470 | 61.0404 | 33.5852 | CLT | 175 |  |  |  |  | CLT 5-ply 35mm | ANSI/APA PRG 320, 2018 compliant | 13% | 470 |  | 39.1279 | 0 | concrete, lightweight | 100 | KAOWOOL | 20 | CLT | 175 |  |  |  |  | 39.1279 | 0 | 1 | GL | ANSI A 190.12017 compliant glued laminated timber | 13.4% | 580 | 5.6409 | 0.375 | 0.45 | 7.4634 | 1 | GL | ANSI A 190.12017 compliant glued laminated timber | 13.4% | 580 | 2.823 | 0.475 | 0.475 | 3.7317 | 2 | 2.832 | 1.6659 | 0.9071 | 0.31808 | 4.7179 |  |  | Front | 2.832 | 1.6659 | 0.9071 | 3.7863 | 4.7179 |  |  | Front
Dw | FC | 772 | Dw_772 | 522.1669 | Cribs | 17.5 | 58.5522 | 205.2502 | 30% | 69.86% | 79.97% | 105.2% | Wo;B;Co | 59.98% | 0% | 0% | 73.68% | 94.23% |  | 1.8107 | 11.1468 | 5.2528 | 0.073078 | 0.073078 |  |  |  | 250 | [6 empty] | 180 | [5 empty] | 240 | [20 empty] | 6.9364 | 8.4413 | 2.866 | [12 empty] | 61.575 | Gypsum Board, Type X (5/8 in) | 31.8 | CLT | 175 |  |  | CLT 5-ply 35mm | ANSI/APA PRG 320, 2018 compliant | 13% | 470 | 78.1742 | 46.1813 | CLT | 175 |  |  |  |  | CLT 5-ply 35mm | ANSI/APA PRG 320, 2018 compliant | 13% | 470 |  | 58.5522 | 0 | concrete, lightweight | 100 | KAOWOOL | 20 | CLT | 175 |  |  |  |  | 58.5522 | 0 | 1 | GL | ANSI A 190.12017 compliant glued laminated timber | 13.4% | 580 | 8.4413 | 0.375 | 0.45 | 10.2625 | 1 | GL | ANSI A 190.12017 compliant glued laminated timber | 13.4% | 580 | 2.866 | 0.475 | 0.475 | 5.1313 | 2 | 3.0781 | 1.8107 | 0.80537 | 0.19504 | 5.5734 |  |  | Front | 3.0781 | 1.8107 | 0.80537 | 3.6632 | 5.5734 |  |  | Front
Dw | FC | 773 | Dw_773 | 495.1415 | Cribs | 17.5 | 44.7465 | 169.0434 | 30% | 63.75% | 71.43% | 113.3% | Wo;B;Co | 53.58% | 0% | 0% | 79.41% | 74.86% |  | 1.5865 | 8.5582 | 5.2285 | 0.063769 | 0.063769 |  |  |  | 250 | [6 empty] | 180 | [5 empty] | 240 | [20 empty] | 6.9364 | 6.451 | 2.9711 | [12 empty] | 50.713 | Gypsum Board, Type X (5/8 in) | 31.8 | CLT | 175 |  |  | CLT 5-ply 35mm | ANSI/APA PRG 320, 2018 compliant | 13% | 470 | 69.5788 | 38.0348 | CLT | 175 |  |  |  |  | CLT 5-ply 35mm | ANSI/APA PRG 320, 2018 compliant | 13% | 470 |  | 44.7465 | 0 | concrete, lightweight | 100 | KAOWOOL | 20 | CLT | 175 |  |  |  |  | 44.7465 | 0 | 1 | GL | ANSI A 190.12017 compliant glued laminated timber | 13.4% | 580 | 6.451 | 0.375 | 0.45 | 8.4522 | 1 | GL | ANSI A 190.12017 compliant glued laminated timber | 13.4% | 580 | 2.9711 | 0.475 | 0.475 | 4.2261 | 2 | 2.6971 | 1.5865 | 1.1345 | 0.38554 | 4.2791 |  |  | Front | 2.6971 | 1.5865 | 1.1345 | 3.8537 | 4.2791 |  |  | Front
Dw | FC | 774 | Dw_774 | 605.4426 | Cribs | 17.5 | 55.6712 | 195.9461 | 30% | 69.48% | 79.07% | 105.6% | Wo;B;Co | 59.3% | 0% | 0% | 73.98% | 91.19% |  | 1.7373 | 10.2623 | 5.4248 | 0.069032 | 0.069032 |  |  |  | 250 | [6 empty] | 180 | [5 empty] | 240 | [20 empty] | 6.9364 | 8.0259 | 2.8272 | [12 empty] | 58.7838 | Gypsum Board, Type X (5/8 in) | 31.8 | CLT | 175 |  |  | CLT 5-ply 35mm | ANSI/APA PRG 320, 2018 compliant | 13% | 470 | 74.6321 | 44.0879 | CLT | 175 |  |  |  |  | CLT 5-ply 35mm | ANSI/APA PRG 320, 2018 compliant | 13% | 470 |  | 55.6712 | 0 | concrete, lightweight | 100 | KAOWOOL | 20 | CLT | 175 |  |  |  |  | 55.6712 | 0 | 1 | GL | ANSI A 190.12017 compliant glued laminated timber | 13.4% | 580 | 8.0259 | 0.375 | 0.45 | 9.7973 | 1 | GL | ANSI A 190.12017 compliant glued laminated timber | 13.4% | 580 | 2.8272 | 0.475 | 0.475 | 4.8987 | 2 | 2.9535 | 1.7373 | 0.83988 | 0.25736 | 5.1312 |  |  | Front | 2.9535 | 1.7373 | 0.83988 | 3.7256 | 5.1312 |  |  | Front
Dw | FC | 775 | Dw_775 | 620.9393 | Cribs | 17.5 | 59.4407 | 205.7925 | 30% | 71.04% | 86.67% | 103.9% | Wo;B;Co | 65% | 0% | 0% | 72.77% | 96.62% |  | 2.1471 | 15.6743 | 3.7922 | 0.11161 | 0.11161 |  |  |  | 250 | [6 empty] | 180 | [5 empty] | 240 | [20 empty] | 6.9364 | 8.5694 | 2.8025 | [12 empty] | 61.7378 | Gypsum Board, Type X (5/8 in) | 31.8 | CLT | 175 |  |  | CLT 5-ply 35mm | ANSI/APA PRG 320, 2018 compliant | 13% | 470 | 76.9396 | 46.3033 | CLT | 175 |  |  |  |  | CLT 5-ply 35mm | ANSI/APA PRG 320, 2018 compliant | 13% | 470 |  | 59.4407 | 0 | concrete, lightweight | 100 | KAOWOOL | 20 | CLT | 175 |  |  |  |  | 59.4407 | 0 | 1 | GL | ANSI A 190.12017 compliant glued laminated timber | 13.4% | 580 | 8.5694 | 0.375 | 0.45 | 10.2896 | 1 | GL | ANSI A 190.12017 compliant glued laminated timber | 13.4% | 580 | 2.8025 | 0.475 | 0.475 | 5.1448 | 2 | 3.6501 | 2.1471 | 0.40543 | 1.6432 | 7.8371 |  |  | Front | 3.6501 | 2.1471 | 0.40543 | 1.6432 | 7.8371 |  |  | Rear
Dw | FC | 776 | Dw_776 | 493.4396 | Cribs | 17.5 | 59.7274 | 207.8564 | 30% | 70.54% | 80.37% | 104.4% | Wo;B;Co | 60.27% | 0% | 0% | 73.15% | 96.2% |  | 1.7831 | 10.8099 | 5.5252 | 0.069446 | 0.069446 |  |  |  | 250 | [6 empty] | 180 | [5 empty] | 240 | [20 empty] | 6.9364 | 8.6107 | 2.843 | [12 empty] | 62.3569 | Gypsum Board, Type X (5/8 in) | 31.8 | CLT | 175 |  |  | CLT 5-ply 35mm | ANSI/APA PRG 320, 2018 compliant | 13% | 470 | 78.4302 | 46.7677 | CLT | 175 |  |  |  |  | CLT 5-ply 35mm | ANSI/APA PRG 320, 2018 compliant | 13% | 470 |  | 59.7274 | 0 | concrete, lightweight | 100 | KAOWOOL | 20 | CLT | 175 |  |  |  |  | 59.7274 | 0 | 1 | GL | ANSI A 190.12017 compliant glued laminated timber | 13.4% | 580 | 8.6107 | 0.375 | 0.45 | 10.3928 | 1 | GL | ANSI A 190.12017 compliant glued laminated timber | 13.4% | 580 | 2.843 | 0.475 | 0.475 | 5.1964 | 2 | 3.0312 | 1.7831 | 0.80994 | 0.21848 | 5.405 |  |  | Front | 3.0312 | 1.7831 | 0.80994 | 3.6867 | 5.405 |  |  | Front
Dw | FC | 777 | Dw_777 | 495.2605 | Cribs | 17.5 | 56.2679 | 202.1647 | 30% | 67.67% | 77.54% | 107.8% | Wo;B;Co | 58.16% | 0% | 0% | 75.52% | 89.32% |  | 1.8321 | 11.4122 | 4.9305 | 0.076407 | 0.076407 |  |  |  | 250 | [6 empty] | 180 | [5 empty] | 240 | [20 empty] | 6.9364 | 8.112 | 2.978 | [12 empty] | 60.6494 | Gypsum Board, Type X (5/8 in) | 31.8 | CLT | 175 |  |  | CLT 5-ply 35mm | ANSI/APA PRG 320, 2018 compliant | 13% | 470 | 79.6572 | 45.4871 | CLT | 175 |  |  |  |  | CLT 5-ply 35mm | ANSI/APA PRG 320, 2018 compliant | 13% | 470 |  | 56.2679 | 0 | concrete, lightweight | 100 | KAOWOOL | 20 | CLT | 175 |  |  |  |  | 56.2679 | 0 | 1 | GL | ANSI A 190.12017 compliant glued laminated timber | 13.4% | 580 | 8.112 | 0.375 | 0.45 | 10.1082 | 1 | GL | ANSI A 190.12017 compliant glued laminated timber | 13.4% | 580 | 2.978 | 0.475 | 0.475 | 5.0541 | 2 | 3.1145 | 1.8321 | 0.89594 | 0.17683 | 5.7061 |  |  | Front | 3.1145 | 1.8321 | 0.89594 | 3.645 | 5.7061 |  |  | Front
Dw | FC | 778 | Dw_778 | 439.7105 | Cribs | 17.5 | 42.284 | 162.2471 | 30% | 62.66% | 70.34% | 115.1% | Wo;B;Co | 52.75% | 0% | 0% | 80.65% | 71.63% |  | 1.5792 | 8.4789 | 4.9869 | 0.065672 | 0.065672 |  |  |  | 250 | [6 empty] | 180 | [5 empty] | 240 | [20 empty] | 6.9364 | 6.096 | 2.9802 | [12 empty] | 48.6741 | Gypsum Board, Type X (5/8 in) | 31.8 | CLT | 175 |  |  | CLT 5-ply 35mm | ANSI/APA PRG 320, 2018 compliant | 13% | 470 | 67.7075 | 36.5056 | CLT | 175 |  |  |  |  | CLT 5-ply 35mm | ANSI/APA PRG 320, 2018 compliant | 13% | 470 |  | 42.284 | 0 | concrete, lightweight | 100 | KAOWOOL | 20 | CLT | 175 |  |  |  |  | 42.284 | 0 | 1 | GL | ANSI A 190.12017 compliant glued laminated timber | 13.4% | 580 | 6.096 | 0.375 | 0.45 | 8.1124 | 1 | GL | ANSI A 190.12017 compliant glued laminated timber | 13.4% | 580 | 2.9802 | 0.475 | 0.475 | 4.0562 | 2 | 2.6846 | 1.5792 | 1.1511 | 0.3918 | 4.2395 |  |  | Front | 2.6846 | 1.5792 | 1.1511 | 3.86 | 4.2395 |  |  | Front
Dw | FC | 779 | Dw_779 | 470.0613 | Cribs | 17.5 | 50.706 | 180.4393 | 30% | 68.5% | 78.65% | 106.8% | Wo;B;Co | 58.99% | 0% | 0% | 74.8% | 85.6% |  | 1.7325 | 10.2054 | 4.9686 | 0.074445 | 0.074445 |  |  |  | 250 | [6 empty] | 180 | [5 empty] | 240 | [20 empty] | 6.9364 | 7.3101 | 2.7736 | [12 empty] | 54.1318 | Gypsum Board, Type X (5/8 in) | 31.8 | CLT | 175 |  |  | CLT 5-ply 35mm | ANSI/APA PRG 320, 2018 compliant | 13% | 470 | 69.0558 | 40.5988 | CLT | 175 |  |  |  |  | CLT 5-ply 35mm | ANSI/APA PRG 320, 2018 compliant | 13% | 470 |  | 50.706 | 0 | concrete, lightweight | 100 | KAOWOOL | 20 | CLT | 175 |  |  |  |  | 50.706 | 0 | 1 | GL | ANSI A 190.12017 compliant glued laminated timber | 13.4% | 580 | 7.3101 | 0.375 | 0.45 | 9.022 | 1 | GL | ANSI A 190.12017 compliant glued laminated timber | 13.4% | 580 | 2.7736 | 0.475 | 0.475 | 4.511 | 2 | 2.9453 | 1.7325 | 0.79106 | 0.26147 | 5.1027 |  |  | Front | 2.9453 | 1.7325 | 0.79106 | 3.7297 | 5.1027 |  |  | Front
Dw | FC | 780 | Dw_780 | 383.1196 | Cribs | 17.5 | 56.4858 | 201.3033 | 30% | 68.37% | 77.85% | 106.9% | Wo;B;Co | 58.39% | 0% | 0% | 74.91% | 90.44% |  | 1.7786 | 10.7558 | 5.2517 | 0.071258 | 0.071258 |  |  |  | 250 | [6 empty] | 180 | [5 empty] | 240 | [20 empty] | 6.9364 | 8.1434 | 2.9288 | [12 empty] | 60.391 | Gypsum Board, Type X (5/8 in) | 31.8 | CLT | 175 |  |  | CLT 5-ply 35mm | ANSI/APA PRG 320, 2018 compliant | 13% | 470 | 78.3602 | 45.2932 | CLT | 175 |  |  |  |  | CLT 5-ply 35mm | ANSI/APA PRG 320, 2018 compliant | 13% | 470 |  | 56.4858 | 0 | concrete, lightweight | 100 | KAOWOOL | 20 | CLT | 175 |  |  |  |  | 56.4858 | 0 | 1 | GL | ANSI A 190.12017 compliant glued laminated timber | 13.4% | 580 | 8.1434 | 0.375 | 0.45 | 10.0652 | 1 | GL | ANSI A 190.12017 compliant glued laminated timber | 13.4% | 580 | 2.9288 | 0.475 | 0.475 | 5.0326 | 2 | 3.0236 | 1.7786 | 0.9002 | 0.22228 | 5.3779 |  |  | Front | 3.0236 | 1.7786 | 0.9002 | 3.6905 | 5.3779 |  |  | Front
Dw | FC | 781 | Dw_781 | 407.9301 | Cribs | 17.5 | 44.1371 | 167.0807 | 30% | 63.6% | 73.19% | 113.6% | Wo;B;Co | 54.89% | 0% | 0% | 79.57% | 74.2% |  | 1.7422 | 10.3198 | 4.2769 | 0.081525 | 0.081525 |  |  |  | 250 | [6 empty] | 180 | [5 empty] | 240 | [20 empty] | 6.9364 | 6.3631 | 2.9628 | [12 empty] | 50.1242 | Gypsum Board, Type X (5/8 in) | 31.8 | CLT | 175 |  |  | CLT 5-ply 35mm | ANSI/APA PRG 320, 2018 compliant | 13% | 470 | 68.835 | 37.5932 | CLT | 175 |  |  |  |  | CLT 5-ply 35mm | ANSI/APA PRG 320, 2018 compliant | 13% | 470 |  | 44.1371 | 0 | concrete, lightweight | 100 | KAOWOOL | 20 | CLT | 175 |  |  |  |  | 44.1371 | 0 | 1 | GL | ANSI A 190.12017 compliant glued laminated timber | 13.4% | 580 | 6.3631 | 0.375 | 0.45 | 8.354 | 1 | GL | ANSI A 190.12017 compliant glued laminated timber | 13.4% | 580 | 2.9628 | 0.475 | 0.475 | 4.177 | 2 | 2.9617 | 1.7422 | 0.97057 | 0.25324 | 5.1599 |  |  | Front | 2.9617 | 1.7422 | 0.97057 | 3.7214 | 5.1599 |  |  | Front
Dw | FC | 782 | Dw_782 | 480.7977 | Cribs | 17.5 | 49.1767 | 182.141 | 30% | 65.22% | 79.62% | 111.1% | Wo;B;Co | 59.72% | 0% | 0% | 77.85% | 80.24% |  | 2.1118 | 15.1625 | 3.2433 | 0.12097 | 0.12097 |  |  |  | 250 | [6 empty] | 180 | [5 empty] | 240 | [20 empty] | 6.9364 | 7.0897 | 2.9869 | [12 empty] | 54.6423 | Gypsum Board, Type X (5/8 in) | 31.8 | CLT | 175 |  |  | CLT 5-ply 35mm | ANSI/APA PRG 320, 2018 compliant | 13% | 470 | 73.816 | 40.9817 | CLT | 175 |  |  |  |  | CLT 5-ply 35mm | ANSI/APA PRG 320, 2018 compliant | 13% | 470 |  | 49.1767 | 0 | concrete, lightweight | 100 | KAOWOOL | 20 | CLT | 175 |  |  |  |  | 49.1767 | 0 | 1 | GL | ANSI A 190.12017 compliant glued laminated timber | 13.4% | 580 | 7.0897 | 0.375 | 0.45 | 9.107 | 1 | GL | ANSI A 190.12017 compliant glued laminated timber | 13.4% | 580 | 2.9869 | 0.475 | 0.475 | 4.5535 | 2 | 3.59 | 2.1118 | 0.62508 | 1.6732 | 7.5813 |  |  | Front | 3.59 | 2.1118 | 0.62508 | 1.6732 | 7.5813 |  |  | Rear
Dw | FC | 783 | Dw_783 | 465.9569 | Cribs | 17.5 | 64.2148 | 220.3227 | 30% | 71.93% | 80.88% | 102.9% | Wo;B;Co | 60.66% | 0% | 0% | 72.12% | 102.2% |  | 1.7293 | 10.168 | 6.3154 | 0.060689 | 0.060689 |  |  |  | 250 | [6 empty] | 180 | [5 empty] | 240 | [20 empty] | 6.9364 | 9.2577 | 2.8372 | [12 empty] | 66.0968 | Gypsum Board, Type X (5/8 in) | 31.8 | CLT | 175 |  |  | CLT 5-ply 35mm | ANSI/APA PRG 320, 2018 compliant | 13% | 470 | 81.9215 | 49.5726 | CLT | 175 |  |  |  |  | CLT 5-ply 35mm | ANSI/APA PRG 320, 2018 compliant | 13% | 470 |  | 64.2148 | 0 | concrete, lightweight | 100 | KAOWOOL | 20 | CLT | 175 |  |  |  |  | 64.2148 | 0 | 1 | GL | ANSI A 190.12017 compliant glued laminated timber | 13.4% | 580 | 9.2577 | 0.375 | 0.45 | 11.0161 | 1 | GL | ANSI A 190.12017 compliant glued laminated timber | 13.4% | 580 | 2.8372 | 0.475 | 0.475 | 5.5081 | 2 | 2.9399 | 1.7293 | 0.85792 | 0.26417 | 5.084 |  |  | Front | 2.9399 | 1.7293 | 0.85792 | 3.7324 | 5.084 |  |  | Front
Dw | FC | 784 | Dw_784 | 377.512 | Cribs | 17.5 | 47.4498 | 178.8304 | 30% | 63.92% | 72.09% | 113.1% | Wo;B;Co | 54.07% | 0% | 0% | 79.22% | 77.25% |  | 1.6727 | 9.5129 | 4.9879 | 0.068799 | 0.068799 |  |  |  | 250 | [6 empty] | 180 | [5 empty] | 240 | [20 empty] | 6.9364 | 6.8407 | 3.046 | [12 empty] | 53.6491 | Gypsum Board, Type X (5/8 in) | 31.8 | CLT | 175 |  |  | CLT 5-ply 35mm | ANSI/APA PRG 320, 2018 compliant | 13% | 470 | 73.9592 | 40.2368 | CLT | 175 |  |  |  |  | CLT 5-ply 35mm | ANSI/APA PRG 320, 2018 compliant | 13% | 470 |  | 47.4498 | 0 | concrete, lightweight | 100 | KAOWOOL | 20 | CLT | 175 |  |  |  |  | 47.4498 | 0 | 1 | GL | ANSI A 190.12017 compliant glued laminated timber | 13.4% | 580 | 6.8407 | 0.375 | 0.45 | 8.9415 | 1 | GL | ANSI A 190.12017 compliant glued laminated timber | 13.4% | 580 | 3.046 | 0.475 | 0.475 | 4.4708 | 2 | 2.8436 | 1.6727 | 1.1233 | 0.31231 | 4.7565 |  |  | Front | 2.8436 | 1.6727 | 1.1233 | 3.7805 | 4.7565 |  |  | Front
Dw | FC | 785 | Dw_785 | 399.9313 | Cribs | 17.5 | 65.7616 | 222.5865 | 30% | 73.33% | 83.26% | 101.5% | Wo;B;Co | 62.45% | 0% | 0% | 71.15% | 105.6% |  | 1.7874 | 10.862 | 6.0543 | 0.065241 | 0.065241 |  |  |  | 250 | [6 empty] | 180 | [5 empty] | 240 | [20 empty] | 6.9364 | 9.4806 | 2.7734 | [12 empty] | 66.7759 | Gypsum Board, Type X (5/8 in) | 31.8 | CLT | 175 |  |  | CLT 5-ply 35mm | ANSI/APA PRG 320, 2018 compliant | 13% | 470 | 81.0918 | 50.082 | CLT | 175 |  |  |  |  | CLT 5-ply 35mm | ANSI/APA PRG 320, 2018 compliant | 13% | 470 |  | 65.7616 | 0 | concrete, lightweight | 100 | KAOWOOL | 20 | CLT | 175 |  |  |  |  | 65.7616 | 0 | 1 | GL | ANSI A 190.12017 compliant glued laminated timber | 13.4% | 580 | 9.4806 | 0.375 | 0.45 | 11.1293 | 1 | GL | ANSI A 190.12017 compliant glued laminated timber | 13.4% | 580 | 2.7734 | 0.475 | 0.475 | 5.5647 | 2 | 3.0385 | 1.7874 | 0.73606 | 0.21483 | 5.431 |  |  | Front | 3.0385 | 1.7874 | 0.73606 | 3.683 | 5.431 |  |  | Front
Dw | FC | 786 | Dw_786 | 465.17 | Cribs | 17.5 | 56.3332 | 199.3956 | 30% | 68.97% | 81.3% | 106.2% | Wo;B;Co | 60.97% | 0% | 0% | 74.4% | 91.1% |  | 1.9665 | 13.1483 | 4.2844 | 0.092471 | 0.092471 |  |  |  | 250 | [6 empty] | 180 | [5 empty] | 240 | [20 empty] | 6.9364 | 8.1214 | 2.8799 | [12 empty] | 59.8187 | Gypsum Board, Type X (5/8 in) | 31.8 | CLT | 175 |  |  | CLT 5-ply 35mm | ANSI/APA PRG 320, 2018 compliant | 13% | 470 | 76.7575 | 44.864 | CLT | 175 |  |  |  |  | CLT 5-ply 35mm | ANSI/APA PRG 320, 2018 compliant | 13% | 470 |  | 56.3332 | 0 | concrete, lightweight | 100 | KAOWOOL | 20 | CLT | 175 |  |  |  |  | 56.3332 | 0 | 1 | GL | ANSI A 190.12017 compliant glued laminated timber | 13.4% | 580 | 8.1214 | 0.375 | 0.45 | 9.9698 | 1 | GL | ANSI A 190.12017 compliant glued laminated timber | 13.4% | 580 | 2.8799 | 0.475 | 0.475 | 4.9849 | 2 | 3.3431 | 1.9665 | 0.66336 | 0.062567 | 6.5742 |  |  | Front | 3.3431 | 1.9665 | 0.66336 | 3.5308 | 6.5742 |  |  | Front
Dw | FC | 787 | Dw_787 | 553.5399 | Cribs | 17.5 | 40.0056 | 156.4197 | 30% | 61.41% | 70.71% | 117.3% | Wo;B;Co | 53.03% | 0% | 0% | 82.18% | 68.44% |  | 1.719 | 10.0473 | 3.9817 | 0.084217 | 0.084217 |  |  |  | 250 | [6 empty] | 180 | [5 empty] | 240 | [20 empty] | 6.9364 | 5.7675 | 3.0073 | [12 empty] | 46.9259 | Gypsum Board, Type X (5/8 in) | 31.8 | CLT | 175 |  |  | CLT 5-ply 35mm | ANSI/APA PRG 320, 2018 compliant | 13% | 470 | 66.437 | 35.1944 | CLT | 175 |  |  |  |  | CLT 5-ply 35mm | ANSI/APA PRG 320, 2018 compliant | 13% | 470 |  | 40.0056 | 0 | concrete, lightweight | 100 | KAOWOOL | 20 | CLT | 175 |  |  |  |  | 40.0056 | 0 | 1 | GL | ANSI A 190.12017 compliant glued laminated timber | 13.4% | 580 | 5.7675 | 0.375 | 0.45 | 7.821 | 1 | GL | ANSI A 190.12017 compliant glued laminated timber | 13.4% | 580 | 3.0073 | 0.475 | 0.475 | 3.9105 | 2 | 2.9224 | 1.719 | 1.0383 | 0.27292 | 5.0237 |  |  | Front | 2.9224 | 1.719 | 1.0383 | 3.7411 | 5.0237 |  |  | Front
Dw | FC | 788 | Dw_788 | 535.2535 | Cribs | 17.5 | 56.6225 | 204.9507 | 30% | 67.05% | 77.95% | 108.6% | Wo;B;Co | 58.46% | 0% | 0% | 76.08% | 88.8% |  | 1.9424 | 12.8285 | 4.4138 | 0.087237 | 0.087237 |  |  |  | 250 | [6 empty] | 180 | [5 empty] | 240 | [20 empty] | 6.9364 | 8.1631 | 3.0367 | [12 empty] | 61.4852 | Gypsum Board, Type X (5/8 in) | 31.8 | CLT | 175 |  |  | CLT 5-ply 35mm | ANSI/APA PRG 320, 2018 compliant | 13% | 470 | 81.7341 | 46.1139 | CLT | 175 |  |  |  |  | CLT 5-ply 35mm | ANSI/APA PRG 320, 2018 compliant | 13% | 470 |  | 56.6225 | 0 | concrete, lightweight | 100 | KAOWOOL | 20 | CLT | 175 |  |  |  |  | 56.6225 | 0 | 1 | GL | ANSI A 190.12017 compliant glued laminated timber | 13.4% | 580 | 8.1631 | 0.375 | 0.45 | 10.2475 | 1 | GL | ANSI A 190.12017 compliant glued laminated timber | 13.4% | 580 | 3.0367 | 0.475 | 0.475 | 5.1238 | 2 | 3.3022 | 1.9424 | 0.84427 | 0.083022 | 6.4143 |  |  | Front | 3.3022 | 1.9424 | 0.84427 | 3.5512 | 6.4143 |  |  | Front
Dw | FC | 789 | Dw_789 | 357.3284 | Cribs | 17.5 | 51.0122 | 184.3538 | 30% | 67.18% | 78.71% | 108.4% | Wo;B;Co | 59.03% | 0% | 0% | 75.96% | 84.21% |  | 1.8839 | 12.0666 | 4.2276 | 0.089838 | 0.089838 |  |  |  | 250 | [6 empty] | 180 | [5 empty] | 240 | [20 empty] | 6.9364 | 7.3543 | 2.8805 | [12 empty] | 55.3061 | Gypsum Board, Type X (5/8 in) | 31.8 | CLT | 175 |  |  | CLT 5-ply 35mm | ANSI/APA PRG 320, 2018 compliant | 13% | 470 | 72.358 | 41.4796 | CLT | 175 |  |  |  |  | CLT 5-ply 35mm | ANSI/APA PRG 320, 2018 compliant | 13% | 470 |  | 51.0122 | 0 | concrete, lightweight | 100 | KAOWOOL | 20 | CLT | 175 |  |  |  |  | 51.0122 | 0 | 1 | GL | ANSI A 190.12017 compliant glued laminated timber | 13.4% | 580 | 7.3543 | 0.375 | 0.45 | 9.2177 | 1 | GL | ANSI A 190.12017 compliant glued laminated timber | 13.4% | 580 | 2.8805 | 0.475 | 0.475 | 4.6088 | 2 | 3.2026 | 1.8839 | 0.74666 | 0.1328 | 6.0333 |  |  | Front | 3.2026 | 1.8839 | 0.74666 | 3.601 | 6.0333 |  |  | Front
Dw | FC | 790 | Dw_790 | 530.1165 | Cribs | 17.5 | 47.2635 | 170.5327 | 30% | 67.31% | 77.87% | 108.2% | Wo;B;Co | 58.4% | 0% | 0% | 75.84% | 81.19% |  | 1.741 | 10.3057 | 4.5862 | 0.079738 | 0.079738 |  |  |  | 250 | [6 empty] | 180 | [5 empty] | 240 | [20 empty] | 6.9364 | 6.8138 | 2.7638 | [12 empty] | 51.1598 | Gypsum Board, Type X (5/8 in) | 31.8 | CLT | 175 |  |  | CLT 5-ply 35mm | ANSI/APA PRG 320, 2018 compliant | 13% | 470 | 66.0341 | 38.3699 | CLT | 175 |  |  |  |  | CLT 5-ply 35mm | ANSI/APA PRG 320, 2018 compliant | 13% | 470 |  | 47.2635 | 0 | concrete, lightweight | 100 | KAOWOOL | 20 | CLT | 175 |  |  |  |  | 47.2635 | 0 | 1 | GL | ANSI A 190.12017 compliant glued laminated timber | 13.4% | 580 | 6.8138 | 0.375 | 0.45 | 8.5266 | 1 | GL | ANSI A 190.12017 compliant glued laminated timber | 13.4% | 580 | 2.7638 | 0.475 | 0.475 | 4.2633 | 2 | 2.9597 | 1.741 | 0.7728 | 0.25425 | 5.1528 |  |  | Front | 2.9597 | 1.741 | 0.7728 | 3.7225 | 5.1528 |  |  | Front
Dw | FC | 791 | Dw_791 | 399.4771 | Cribs | 17.5 | 46.4079 | 171.4594 | 30% | 65.41% | 79.65% | 110.8% | Wo;B;Co | 59.73% | 0% | 0% | 77.66% | 78.18% |  | 2.0336 | 14.0608 | 3.3005 | 0.11694 | 0.11694 |  |  |  | 250 | [6 empty] | 180 | [5 empty] | 240 | [20 empty] | 6.9364 | 6.6905 | 2.8856 | [12 empty] | 51.4378 | Gypsum Board, Type X (5/8 in) | 31.8 | CLT | 175 |  |  | CLT 5-ply 35mm | ANSI/APA PRG 320, 2018 compliant | 13% | 470 | 68.672 | 38.5784 | CLT | 175 |  |  |  |  | CLT 5-ply 35mm | ANSI/APA PRG 320, 2018 compliant | 13% | 470 |  | 46.4079 | 0 | concrete, lightweight | 100 | KAOWOOL | 20 | CLT | 175 |  |  |  |  | 46.4079 | 0 | 1 | GL | ANSI A 190.12017 compliant glued laminated timber | 13.4% | 580 | 6.6905 | 0.375 | 0.45 | 8.573 | 1 | GL | ANSI A 190.12017 compliant glued laminated timber | 13.4% | 580 | 2.8856 | 0.475 | 0.475 | 4.2865 | 2 | 3.4571 | 2.0336 | 0.602 | 0.0055403 | 7.0304 |  |  | Front | 3.4571 | 2.0336 | 0.602 | 3.4737 | 7.0304 |  |  | Front
Dw | FC | 792 | Dw_792 | 606.0821 | Cribs | 17.5 | 36.7466 | 142.3167 | 30% | 62.04% | 71.51% | 116.2% | Wo;B;Co | 53.63% | 0% | 0% | 81.41% | 66.57% |  | 1.6378 | 9.1201 | 4.0292 | 0.082011 | 0.082011 |  |  |  | 250 | [6 empty] | 180 | [5 empty] | 240 | [20 empty] | 6.9364 | 5.2976 | 2.8128 | [12 empty] | 42.695 | Gypsum Board, Type X (5/8 in) | 31.8 | CLT | 175 |  |  | CLT 5-ply 35mm | ANSI/APA PRG 320, 2018 compliant | 13% | 470 | 58.8519 | 32.0213 | CLT | 175 |  |  |  |  | CLT 5-ply 35mm | ANSI/APA PRG 320, 2018 compliant | 13% | 470 |  | 36.7466 | 0 | concrete, lightweight | 100 | KAOWOOL | 20 | CLT | 175 |  |  |  |  | 36.7466 | 0 | 1 | GL | ANSI A 190.12017 compliant glued laminated timber | 13.4% | 580 | 5.2976 | 0.375 | 0.45 | 7.1158 | 1 | GL | ANSI A 190.12017 compliant glued laminated timber | 13.4% | 580 | 2.8128 | 0.475 | 0.475 | 3.5579 | 2 | 2.7843 | 1.6378 | 0.92499 | 0.34197 | 4.5601 |  |  | Front | 2.7843 | 1.6378 | 0.92499 | 3.8102 | 4.5601 |  |  | Front
Dw | FC | 793 | Dw_793 | 467.074 | Cribs | 17.5 | 44.8745 | 166.129 | 30% | 65.25% | 79.98% | 111.1% | Wo;B;Co | 59.99% | 0% | 0% | 77.82% | 76.73% |  | 2.0342 | 14.0691 | 3.1896 | 0.12079 | 0.12079 |  |  |  | 250 | [6 empty] | 180 | [5 empty] | 240 | [20 empty] | 6.9364 | 6.4694 | 2.8488 | [12 empty] | 49.8387 | Gypsum Board, Type X (5/8 in) | 31.8 | CLT | 175 |  |  | CLT 5-ply 35mm | ANSI/APA PRG 320, 2018 compliant | 13% | 470 | 66.4085 | 37.379 | CLT | 175 |  |  |  |  | CLT 5-ply 35mm | ANSI/APA PRG 320, 2018 compliant | 13% | 470 |  | 44.8745 | 0 | concrete, lightweight | 100 | KAOWOOL | 20 | CLT | 175 |  |  |  |  | 44.8745 | 0 | 1 | GL | ANSI A 190.12017 compliant glued laminated timber | 13.4% | 580 | 6.4694 | 0.375 | 0.45 | 8.3064 | 1 | GL | ANSI A 190.12017 compliant glued laminated timber | 13.4% | 580 | 2.8488 | 0.475 | 0.475 | 4.1532 | 2 | 3.4581 | 2.0342 | 0.56456 | 0.0050281 | 7.0346 |  |  | Front | 3.4581 | 2.0342 | 0.56456 | 3.4732 | 7.0346 |  |  | Front
Dw | FC | 794 | Dw_794 | 491.948 | Cribs | 17.5 | 52.4169 | 187.8149 | 30% | 67.9% | 80.8% | 107.5% | Wo;B;Co | 60.6% | 0% | 0% | 75.31% | 86.32% |  | 1.9739 | 13.2467 | 3.957 | 0.099091 | 0.099091 |  |  |  | 250 | [6 empty] | 180 | [5 empty] | 240 | [20 empty] | 6.9364 | 7.5568 | 2.8628 | [12 empty] | 56.3445 | Gypsum Board, Type X (5/8 in) | 31.8 | CLT | 175 |  |  | CLT 5-ply 35mm | ANSI/APA PRG 320, 2018 compliant | 13% | 470 | 73.0096 | 42.2584 | CLT | 175 |  |  |  |  | CLT 5-ply 35mm | ANSI/APA PRG 320, 2018 compliant | 13% | 470 |  | 52.4169 | 0 | concrete, lightweight | 100 | KAOWOOL | 20 | CLT | 175 |  |  |  |  | 52.4169 | 0 | 1 | GL | ANSI A 190.12017 compliant glued laminated timber | 13.4% | 580 | 7.5568 | 0.375 | 0.45 | 9.3907 | 1 | GL | ANSI A 190.12017 compliant glued laminated timber | 13.4% | 580 | 2.8628 | 0.475 | 0.475 | 4.6954 | 2 | 3.3555 | 1.9739 | 0.63891 | 0.056325 | 6.6234 |  |  | Front | 3.3555 | 1.9739 | 0.63891 | 3.5245 | 6.6234 |  |  | Front
Dw | FC | 795 | Dw_795 | 535.2738 | Cribs | 17.5 | 44.8508 | 170.6566 | 30% | 63.24% | 70.76% | 114.1% | Wo;B;Co | 53.07% | 0% | 0% | 79.98% | 74.35% |  | 1.5905 | 8.6006 | 5.2148 | 0.063558 | 0.063558 |  |  |  | 250 | [6 empty] | 180 | [5 empty] | 240 | [20 empty] | 6.9364 | 6.466 | 3.0202 | [12 empty] | 51.197 | Gypsum Board, Type X (5/8 in) | 31.8 | CLT | 175 |  |  | CLT 5-ply 35mm | ANSI/APA PRG 320, 2018 compliant | 13% | 470 | 70.9835 | 38.3977 | CLT | 175 |  |  |  |  | CLT 5-ply 35mm | ANSI/APA PRG 320, 2018 compliant | 13% | 470 |  | 44.8508 | 0 | concrete, lightweight | 100 | KAOWOOL | 20 | CLT | 175 |  |  |  |  | 44.8508 | 0 | 1 | GL | ANSI A 190.12017 compliant glued laminated timber | 13.4% | 580 | 6.466 | 0.375 | 0.45 | 8.5328 | 1 | GL | ANSI A 190.12017 compliant glued laminated timber | 13.4% | 580 | 3.0202 | 0.475 | 0.475 | 4.2664 | 2 | 2.7038 | 1.5905 | 1.1797 | 0.3822 | 4.3003 |  |  | Front | 2.7038 | 1.5905 | 1.1797 | 3.8504 | 4.3003 |  |  | Front
Dw | FC | 796 | Dw_796 | 488.5634 | Cribs | 17.5 | 52.3655 | 188.9524 | 30% | 67.31% | 78% | 108.3% | Wo;B;Co | 58.5% | 0% | 0% | 75.85% | 85.52% |  | 1.8428 | 11.5458 | 4.5355 | 0.082948 | 0.082948 |  |  |  | 250 | [6 empty] | 180 | [5 empty] | 240 | [20 empty] | 6.9364 | 7.5494 | 2.907 | [12 empty] | 56.6857 | Gypsum Board, Type X (5/8 in) | 31.8 | CLT | 175 |  |  | CLT 5-ply 35mm | ANSI/APA PRG 320, 2018 compliant | 13% | 470 | 74.2498 | 42.5143 | CLT | 175 |  |  |  |  | CLT 5-ply 35mm | ANSI/APA PRG 320, 2018 compliant | 13% | 470 |  | 52.3655 | 0 | concrete, lightweight | 100 | KAOWOOL | 20 | CLT | 175 |  |  |  |  | 52.3655 | 0 | 1 | GL | ANSI A 190.12017 compliant glued laminated timber | 13.4% | 580 | 7.5494 | 0.375 | 0.45 | 9.4476 | 1 | GL | ANSI A 190.12017 compliant glued laminated timber | 13.4% | 580 | 2.907 | 0.475 | 0.475 | 4.7238 | 2 | 3.1327 | 1.8428 | 0.81426 | 0.16774 | 5.7729 |  |  | Front | 3.1327 | 1.8428 | 0.81426 | 3.6359 | 5.7729 |  |  | Front
Dw | FC | 797 | Dw_797 | 539.7959 | Cribs | 17.5 | 50.0561 | 187.9901 | 30% | 64.18% | 72.07% | 112.7% | Wo;B;Co | 54.05% | 0% | 0% | 78.94% | 79.67% |  | 1.6824 | 9.6239 | 5.2012 | 0.066403 | 0.066403 |  |  |  | 250 | [6 empty] | 180 | [5 empty] | 240 | [20 empty] | 6.9364 | 7.2164 | 3.1046 | [12 empty] | 56.397 | Gypsum Board, Type X (5/8 in) | 31.8 | CLT | 175 |  |  | CLT 5-ply 35mm | ANSI/APA PRG 320, 2018 compliant | 13% | 470 | 77.9064 | 42.2978 | CLT | 175 |  |  |  |  | CLT 5-ply 35mm | ANSI/APA PRG 320, 2018 compliant | 13% | 470 |  | 50.0561 | 0 | concrete, lightweight | 100 | KAOWOOL | 20 | CLT | 175 |  |  |  |  | 50.0561 | 0 | 1 | GL | ANSI A 190.12017 compliant glued laminated timber | 13.4% | 580 | 7.2164 | 0.375 | 0.45 | 9.3995 | 1 | GL | ANSI A 190.12017 compliant glued laminated timber | 13.4% | 580 | 3.1046 | 0.475 | 0.475 | 4.6998 | 2 | 2.8601 | 1.6824 | 1.1722 | 0.30404 | 4.812 |  |  | Front | 2.8601 | 1.6824 | 1.1722 | 3.7722 | 4.812 |  |  | Front
Dw | FC | 798 | Dw_798 | 434.965 | Cribs | 17.5 | 42.1123 | 163.5966 | 30% | 61.83% | 69.05% | 116.5% | Wo;B;Co | 51.78% | 0% | 0% | 81.66% | 70.55% |  | 1.5615 | 8.2905 | 5.0796 | 0.063326 | 0.063326 |  |  |  | 250 | [6 empty] | 180 | [5 empty] | 240 | [20 empty] | 6.9364 | 6.0712 | 3.051 | [12 empty] | 49.079 | Gypsum Board, Type X (5/8 in) | 31.8 | CLT | 175 |  |  | CLT 5-ply 35mm | ANSI/APA PRG 320, 2018 compliant | 13% | 470 | 69.4006 | 36.8092 | CLT | 175 |  |  |  |  | CLT 5-ply 35mm | ANSI/APA PRG 320, 2018 compliant | 13% | 470 |  | 42.1123 | 0 | concrete, lightweight | 100 | KAOWOOL | 20 | CLT | 175 |  |  |  |  | 42.1123 | 0 | 1 | GL | ANSI A 190.12017 compliant glued laminated timber | 13.4% | 580 | 6.0712 | 0.375 | 0.45 | 8.1798 | 1 | GL | ANSI A 190.12017 compliant glued laminated timber | 13.4% | 580 | 3.051 | 0.475 | 0.475 | 4.0899 | 2 | 2.6546 | 1.5615 | 1.2395 | 0.4068 | 4.1453 |  |  | Front | 2.6546 | 1.5615 | 1.2395 | 3.875 | 4.1453 |  |  | Front
Dw | FC | 799 | Dw_799 | 512.8529 | Cribs | 17.5 | 47.6064 | 174.5458 | 30% | 66% | 83.19% | 110% | Wo;B;Co | 62.4% | 0% | 0% | 77.07% | 79.9% |  | 2.1957 | 16.3913 | 2.9044 | 0.13915 | 0.13915 |  |  |  | 250 | [6 empty] | 180 | [5 empty] | 240 | [20 empty] | 6.9364 | 6.8633 | 2.8745 | [12 empty] | 52.3638 | Gypsum Board, Type X (5/8 in) | 31.8 | CLT | 175 |  |  | CLT 5-ply 35mm | ANSI/APA PRG 320, 2018 compliant | 13% | 470 | 69.3615 | 39.2728 | CLT | 175 |  |  |  |  | CLT 5-ply 35mm | ANSI/APA PRG 320, 2018 compliant | 13% | 470 |  | 47.6064 | 0 | concrete, lightweight | 100 | KAOWOOL | 20 | CLT | 175 |  |  |  |  | 47.6064 | 0 | 1 | GL | ANSI A 190.12017 compliant glued laminated timber | 13.4% | 580 | 6.8633 | 0.375 | 0.45 | 8.7273 | 1 | GL | ANSI A 190.12017 compliant glued laminated timber | 13.4% | 580 | 2.8745 | 0.475 | 0.475 | 4.3636 | 2 | 3.7326 | 2.1957 | 0.42878 | 1.6019 | 8.1957 |  |  | Front | 3.7326 | 2.1957 | 0.42878 | 1.6019 | 8.1957 |  |  | Rear
Dw | FC | 800 | Dw_800 | 420.8758 | Cribs | 17.5 | 49.3951 | 182.069 | 30% | 65.59% | 76.7% | 110.6% | Wo;B;Co | 57.52% | 0% | 0% | 77.48% | 80.88% |  | 1.8838 | 12.0651 | 4.0941 | 0.090951 | 0.090951 |  |  |  | 250 | [6 empty] | 180 | [5 empty] | 240 | [20 empty] | 6.9364 | 7.1211 | 2.9621 | [12 empty] | 54.6207 | Gypsum Board, Type X (5/8 in) | 31.8 | CLT | 175 |  |  | CLT 5-ply 35mm | ANSI/APA PRG 320, 2018 compliant | 13% | 470 | 73.3072 | 40.9655 | CLT | 175 |  |  |  |  | CLT 5-ply 35mm | ANSI/APA PRG 320, 2018 compliant | 13% | 470 |  | 49.3951 | 0 | concrete, lightweight | 100 | KAOWOOL | 20 | CLT | 175 |  |  |  |  | 49.3951 | 0 | 1 | GL | ANSI A 190.12017 compliant glued laminated timber | 13.4% | 580 | 7.1211 | 0.375 | 0.45 | 9.1034 | 1 | GL | ANSI A 190.12017 compliant glued laminated timber | 13.4% | 580 | 2.9621 | 0.475 | 0.475 | 4.5517 | 2 | 3.2024 | 1.8838 | 0.8283 | 0.1329 | 6.0325 |  |  | Front | 3.2024 | 1.8838 | 0.8283 | 3.6011 | 6.0325 |  |  | Front
Dw | FC | 801 | Dw_801 | 388.1098 | Cribs | 17.5 | 57.9872 | 203.4319 | 30% | 69.78% | 79.91% | 105.2% | Wo;B;Co | 59.93% | 0% | 0% | 73.74% | 93.63% |  | 1.8052 | 11.0799 | 5.2335 | 0.073178 | 0.073178 |  |  |  | 250 | [6 empty] | 180 | [5 empty] | 240 | [20 empty] | 6.9364 | 8.3598 | 2.8588 | [12 empty] | 61.0296 | Gypsum Board, Type X (5/8 in) | 31.8 | CLT | 175 |  |  | CLT 5-ply 35mm | ANSI/APA PRG 320, 2018 compliant | 13% | 470 | 77.486 | 45.7722 | CLT | 175 |  |  |  |  | CLT 5-ply 35mm | ANSI/APA PRG 320, 2018 compliant | 13% | 470 |  | 57.9872 | 0 | concrete, lightweight | 100 | KAOWOOL | 20 | CLT | 175 |  |  |  |  | 57.9872 | 0 | 1 | GL | ANSI A 190.12017 compliant glued laminated timber | 13.4% | 580 | 8.3598 | 0.375 | 0.45 | 10.1716 | 1 | GL | ANSI A 190.12017 compliant glued laminated timber | 13.4% | 580 | 2.8588 | 0.475 | 0.475 | 5.0858 | 2 | 3.0689 | 1.8052 | 0.80358 | 0.19967 | 5.54 |  |  | Front | 3.0689 | 1.8052 | 0.80358 | 3.6679 | 5.54 |  |  | Front
Dw | FC | 802 | Dw_802 | 421.5667 | Cribs | 17.5 | 55.6774 | 197.5557 | 30% | 68.75% | 77.87% | 106.4% | Wo;B;Co | 58.4% | 0% | 0% | 74.58% | 90.24% |  | 1.723 | 10.094 | 5.5159 | 0.067069 | 0.067069 |  |  |  | 250 | [6 empty] | 180 | [5 empty] | 240 | [20 empty] | 6.9364 | 8.0268 | 2.8804 | [12 empty] | 59.2667 | Gypsum Board, Type X (5/8 in) | 31.8 | CLT | 175 |  |  | CLT 5-ply 35mm | ANSI/APA PRG 320, 2018 compliant | 13% | 470 | 76.2293 | 44.45 | CLT | 175 |  |  |  |  | CLT 5-ply 35mm | ANSI/APA PRG 320, 2018 compliant | 13% | 470 |  | 55.6774 | 0 | concrete, lightweight | 100 | KAOWOOL | 20 | CLT | 175 |  |  |  |  | 55.6774 | 0 | 1 | GL | ANSI A 190.12017 compliant glued laminated timber | 13.4% | 580 | 8.0268 | 0.375 | 0.45 | 9.8778 | 1 | GL | ANSI A 190.12017 compliant glued laminated timber | 13.4% | 580 | 2.8804 | 0.475 | 0.475 | 4.9389 | 2 | 2.9291 | 1.723 | 0.90739 | 0.26953 | 5.047 |  |  | Front | 2.9291 | 1.723 | 0.90739 | 3.7377 | 5.047 |  |  | Front
Dw | FC | 803 | Dw_803 | 486.9485 | Cribs | 17.5 | 49.9841 | 183.1222 | 30% | 66.07% | 74.03% | 109.9% | Wo;B;Co | 55.52% | 0% | 0% | 77.01% | 81.96% |  | 1.6222 | 8.9475 | 5.5864 | 0.062233 | 0.062233 |  |  |  | 250 | [6 empty] | 180 | [5 empty] | 240 | [20 empty] | 6.9364 | 7.2061 | 2.9399 | [12 empty] | 54.9366 | Gypsum Board, Type X (5/8 in) | 31.8 | CLT | 175 |  |  | CLT 5-ply 35mm | ANSI/APA PRG 320, 2018 compliant | 13% | 470 | 73.1823 | 41.2025 | CLT | 175 |  |  |  |  | CLT 5-ply 35mm | ANSI/APA PRG 320, 2018 compliant | 13% | 470 |  | 49.9841 | 0 | concrete, lightweight | 100 | KAOWOOL | 20 | CLT | 175 |  |  |  |  | 49.9841 | 0 | 1 | GL | ANSI A 190.12017 compliant glued laminated timber | 13.4% | 580 | 7.2061 | 0.375 | 0.45 | 9.1561 | 1 | GL | ANSI A 190.12017 compliant glued laminated timber | 13.4% | 580 | 2.9399 | 0.475 | 0.475 | 4.5781 | 2 | 2.7578 | 1.6222 | 1.0676 | 0.35521 | 4.4738 |  |  | Front | 2.7578 | 1.6222 | 1.0676 | 3.8234 | 4.4738 |  |  | Front
Dw | FC | 804 | Dw_804 | 956.2351 | Cribs | 17.5 | 49.7822 | 178.5788 | 30% | 67.8% | 80.15% | 107.6% | Wo;B;Co | 60.11% | 0% | 0% | 75.4% | 83.94% |  | 1.892 | 12.1714 | 4.0901 | 0.093751 | 0.093751 |  |  |  | 250 | [6 empty] | 180 | [5 empty] | 240 | [20 empty] | 6.9364 | 7.177 | 2.7993 | [12 empty] | 53.5736 | Gypsum Board, Type X (5/8 in) | 31.8 | CLT | 175 |  |  | CLT 5-ply 35mm | ANSI/APA PRG 320, 2018 compliant | 13% | 470 | 69.0427 | 40.1802 | CLT | 175 |  |  |  |  | CLT 5-ply 35mm | ANSI/APA PRG 320, 2018 compliant | 13% | 470 |  | 49.7822 | 0 | concrete, lightweight | 100 | KAOWOOL | 20 | CLT | 175 |  |  |  |  | 49.7822 | 0 | 1 | GL | ANSI A 190.12017 compliant glued laminated timber | 13.4% | 580 | 7.177 | 0.375 | 0.45 | 8.9289 | 1 | GL | ANSI A 190.12017 compliant glued laminated timber | 13.4% | 580 | 2.7993 | 0.475 | 0.475 | 4.4645 | 2 | 3.2165 | 1.892 | 0.65723 | 0.12587 | 6.0857 |  |  | Front | 3.2165 | 1.892 | 0.65723 | 3.5941 | 6.0857 |  |  | Front
Dw | FC | 805 | Dw_805 | 533.5236 | Cribs | 17.5 | 31.7104 | 129.5699 | 30% | 58.76% | 73.84% | 122.6% | Wo;B;Co | 55.38% | 0% | 0% | 85.89% | 59.32% |  | 1.9934 | 13.51 | 2.3472 | 0.14721 | 0.14721 |  |  |  | 250 | [6 empty] | 180 | [5 empty] | 240 | [20 empty] | 6.9364 | 4.5716 | 2.874 | [12 empty] | 38.871 | Gypsum Board, Type X (5/8 in) | 31.8 | CLT | 175 |  |  | CLT 5-ply 35mm | ANSI/APA PRG 320, 2018 compliant | 13% | 470 | 56.1775 | 29.1532 | CLT | 175 |  |  |  |  | CLT 5-ply 35mm | ANSI/APA PRG 320, 2018 compliant | 13% | 470 |  | 31.7104 | 0 | concrete, lightweight | 100 | KAOWOOL | 20 | CLT | 175 |  |  |  |  | 31.7104 | 0 | 1 | GL | ANSI A 190.12017 compliant glued laminated timber | 13.4% | 580 | 4.5716 | 0.375 | 0.45 | 6.4785 | 1 | GL | ANSI A 190.12017 compliant glued laminated timber | 13.4% | 580 | 2.874 | 0.475 | 0.475 | 3.2392 | 2 | 3.3887 | 1.9934 | 0.63068 | 0.039734 | 6.755 |  |  | Front | 3.3887 | 1.9934 | 0.63068 | 3.5079 | 6.755 |  |  | Front
Dw | FC | 806 | Dw_806 | 429.6066 | Cribs | 17.5 | 56.179 | 197.6292 | 30% | 69.53% | 79.87% | 105.5% | Wo;B;Co | 59.9% | 0% | 0% | 73.94% | 91.7% |  | 1.8019 | 11.0391 | 5.0891 | 0.07498 | 0.07498 |  |  |  | 250 | [6 empty] | 180 | [5 empty] | 240 | [20 empty] | 6.9364 | 8.0992 | 2.8356 | [12 empty] | 59.2887 | Gypsum Board, Type X (5/8 in) | 31.8 | CLT | 175 |  |  | CLT 5-ply 35mm | ANSI/APA PRG 320, 2018 compliant | 13% | 470 | 75.2996 | 44.4666 | CLT | 175 |  |  |  |  | CLT 5-ply 35mm | ANSI/APA PRG 320, 2018 compliant | 13% | 470 |  | 56.179 | 0 | concrete, lightweight | 100 | KAOWOOL | 20 | CLT | 175 |  |  |  |  | 56.179 | 0 | 1 | GL | ANSI A 190.12017 compliant glued laminated timber | 13.4% | 580 | 8.0992 | 0.375 | 0.45 | 9.8815 | 1 | GL | ANSI A 190.12017 compliant glued laminated timber | 13.4% | 580 | 2.8356 | 0.475 | 0.475 | 4.9407 | 2 | 3.0632 | 1.8019 | 0.78376 | 0.2025 | 5.5195 |  |  | Front | 3.0632 | 1.8019 | 0.78376 | 3.6707 | 5.5195 |  |  | Front
Dw | FC | 807 | Dw_807 | 546.5755 | Cribs | 17.5 | 47.5567 | 169.3291 | 30% | 68.45% | 79.63% | 106.8% | Wo;B;Co | 59.72% | 0% | 0% | 74.84% | 82.81% |  | 1.7507 | 10.4209 | 4.5636 | 0.08143 | 0.08143 |  |  |  | 250 | [6 empty] | 180 | [5 empty] | 240 | [20 empty] | 6.9364 | 6.8561 | 2.6904 | [12 empty] | 50.7987 | Gypsum Board, Type X (5/8 in) | 31.8 | CLT | 175 |  |  | CLT 5-ply 35mm | ANSI/APA PRG 320, 2018 compliant | 13% | 470 | 64.244 | 38.099 | CLT | 175 |  |  |  |  | CLT 5-ply 35mm | ANSI/APA PRG 320, 2018 compliant | 13% | 470 |  | 47.5567 | 0 | concrete, lightweight | 100 | KAOWOOL | 20 | CLT | 175 |  |  |  |  | 47.5567 | 0 | 1 | GL | ANSI A 190.12017 compliant glued laminated timber | 13.4% | 580 | 6.8561 | 0.375 | 0.45 | 8.4665 | 1 | GL | ANSI A 190.12017 compliant glued laminated timber | 13.4% | 580 | 2.6904 | 0.475 | 0.475 | 4.2332 | 2 | 2.9762 | 1.7507 | 0.68972 | 0.246 | 5.2105 |  |  | Front | 2.9762 | 1.7507 | 0.68972 | 3.7142 | 5.2105 |  |  | Front
Dw | FC | 808 | Dw_808 | 487.792 | Cribs | 17.5 | 42.7148 | 165.7579 | 30% | 61.91% | 77.43% | 116.4% | Wo;B;Co | 58.07% | 0% | 0% | 81.57% | 71.11% |  | 2.1763 | 16.1031 | 2.6526 | 0.14332 | 0.14332 |  |  |  | 250 | [6 empty] | 180 | [5 empty] | 240 | [20 empty] | 6.9364 | 6.1581 | 3.0673 | [12 empty] | 49.7274 | Gypsum Board, Type X (5/8 in) | 31.8 | CLT | 175 |  |  | CLT 5-ply 35mm | ANSI/APA PRG 320, 2018 compliant | 13% | 470 | 70.3567 | 37.2955 | CLT | 175 |  |  |  |  | CLT 5-ply 35mm | ANSI/APA PRG 320, 2018 compliant | 13% | 470 |  | 42.7148 | 0 | concrete, lightweight | 100 | KAOWOOL | 20 | CLT | 175 |  |  |  |  | 42.7148 | 0 | 1 | GL | ANSI A 190.12017 compliant glued laminated timber | 13.4% | 580 | 6.1581 | 0.375 | 0.45 | 8.2879 | 1 | GL | ANSI A 190.12017 compliant glued laminated timber | 13.4% | 580 | 3.0673 | 0.475 | 0.475 | 4.1439 | 2 | 3.6997 | 2.1763 | 0.64098 | 1.6184 | 8.0515 |  |  | Front | 3.6997 | 2.1763 | 0.64098 | 1.6184 | 8.0515 |  |  | Rear
Dw | FC | 809 | Dw_809 | 618.2892 | Cribs | 17.5 | 54.0553 | 196.1629 | 30% | 66.83% | 76.63% | 108.9% | Wo;B;Co | 57.47% | 0% | 0% | 76.28% | 86.35% |  | 1.8197 | 11.259 | 4.8011 | 0.077427 | 0.077427 |  |  |  | 250 | [6 empty] | 180 | [5 empty] | 240 | [20 empty] | 6.9364 | 7.793 | 2.989 | [12 empty] | 58.8489 | Gypsum Board, Type X (5/8 in) | 31.8 | CLT | 175 |  |  | CLT 5-ply 35mm | ANSI/APA PRG 320, 2018 compliant | 13% | 470 | 78.0808 | 44.1367 | CLT | 175 |  |  |  |  | CLT 5-ply 35mm | ANSI/APA PRG 320, 2018 compliant | 13% | 470 |  | 54.0553 | 0 | concrete, lightweight | 100 | KAOWOOL | 20 | CLT | 175 |  |  |  |  | 54.0553 | 0 | 1 | GL | ANSI A 190.12017 compliant glued laminated timber | 13.4% | 580 | 7.793 | 0.375 | 0.45 | 9.8081 | 1 | GL | ANSI A 190.12017 compliant glued laminated timber | 13.4% | 580 | 2.989 | 0.475 | 0.475 | 4.9041 | 2 | 3.0936 | 1.8197 | 0.91926 | 0.18731 | 5.6295 |  |  | Front | 3.0936 | 1.8197 | 0.91926 | 3.6555 | 5.6295 |  |  | Front
Dw | FC | 810 | Dw_810 | 476.1925 | Cribs | 17.5 | 48.4159 | 173.4933 | 30% | 67.89% | 77.19% | 107.5% | Wo;B;Co | 57.89% | 0% | 0% | 75.32% | 82.88% |  | 1.648 | 9.2338 | 5.2434 | 0.068324 | 0.068324 |  |  |  | 250 | [6 empty] | 180 | [5 empty] | 240 | [20 empty] | 6.9364 | 6.98 | 2.7544 | [12 empty] | 52.048 | Gypsum Board, Type X (5/8 in) | 31.8 | CLT | 175 |  |  | CLT 5-ply 35mm | ANSI/APA PRG 320, 2018 compliant | 13% | 470 | 66.69 | 39.036 | CLT | 175 |  |  |  |  | CLT 5-ply 35mm | ANSI/APA PRG 320, 2018 compliant | 13% | 470 |  | 48.4159 | 0 | concrete, lightweight | 100 | KAOWOOL | 20 | CLT | 175 |  |  |  |  | 48.4159 | 0 | 1 | GL | ANSI A 190.12017 compliant glued laminated timber | 13.4% | 580 | 6.98 | 0.375 | 0.45 | 8.6747 | 1 | GL | ANSI A 190.12017 compliant glued laminated timber | 13.4% | 580 | 2.7544 | 0.475 | 0.475 | 4.3373 | 2 | 2.8016 | 1.648 | 0.85639 | 0.33332 | 4.6169 |  |  | Front | 2.8016 | 1.648 | 0.85639 | 3.8015 | 4.6169 |  |  | Front
Dw | FC | 811 | Dw_811 | 604.2899 | Cribs | 17.5 | 44.525 | 168.3401 | 30% | 63.69% | 73.37% | 113.4% | Wo;B;Co | 55.02% | 0% | 0% | 79.47% | 74.62% |  | 1.7535 | 10.4544 | 4.259 | 0.082237 | 0.082237 |  |  |  | 250 | [6 empty] | 180 | [5 empty] | 240 | [20 empty] | 6.9364 | 6.419 | 2.9685 | [12 empty] | 50.502 | Gypsum Board, Type X (5/8 in) | 31.8 | CLT | 175 |  |  | CLT 5-ply 35mm | ANSI/APA PRG 320, 2018 compliant | 13% | 470 | 69.3185 | 37.8765 | CLT | 175 |  |  |  |  | CLT 5-ply 35mm | ANSI/APA PRG 320, 2018 compliant | 13% | 470 |  | 44.525 | 0 | concrete, lightweight | 100 | KAOWOOL | 20 | CLT | 175 |  |  |  |  | 44.525 | 0 | 1 | GL | ANSI A 190.12017 compliant glued laminated timber | 13.4% | 580 | 6.419 | 0.375 | 0.45 | 8.417 | 1 | GL | ANSI A 190.12017 compliant glued laminated timber | 13.4% | 580 | 2.9685 | 0.475 | 0.475 | 4.2085 | 2 | 2.981 | 1.7535 | 0.96494 | 0.24361 | 5.2272 |  |  | Front | 2.981 | 1.7535 | 0.96494 | 3.7118 | 5.2272 |  |  | Front
Dw | FC | 812 | Dw_812 | 614.0805 | Cribs | 17.5 | 51.9265 | 185.0699 | 30% | 68.36% | 76.94% | 106.9% | Wo;B;Co | 57.7% | 0% | 0% | 74.91% | 86.49% |  | 1.6319 | 9.0549 | 5.7347 | 0.062502 | 0.062502 |  |  |  | 250 | [6 empty] | 180 | [5 empty] | 240 | [20 empty] | 6.9364 | 7.4861 | 2.8156 | [12 empty] | 55.521 | Gypsum Board, Type X (5/8 in) | 31.8 | CLT | 175 |  |  | CLT 5-ply 35mm | ANSI/APA PRG 320, 2018 compliant | 13% | 470 | 71.2453 | 41.6407 | CLT | 175 |  |  |  |  | CLT 5-ply 35mm | ANSI/APA PRG 320, 2018 compliant | 13% | 470 |  | 51.9265 | 0 | concrete, lightweight | 100 | KAOWOOL | 20 | CLT | 175 |  |  |  |  | 51.9265 | 0 | 1 | GL | ANSI A 190.12017 compliant glued laminated timber | 13.4% | 580 | 7.4861 | 0.375 | 0.45 | 9.2535 | 1 | GL | ANSI A 190.12017 compliant glued laminated timber | 13.4% | 580 | 2.8156 | 0.475 | 0.475 | 4.6267 | 2 | 2.7743 | 1.6319 | 0.9337 | 0.34696 | 4.5274 |  |  | Front | 2.7743 | 1.6319 | 0.9337 | 3.8152 | 4.5274 |  |  | Front
Dw | FC | 813 | Dw_813 | 477.9117 | Cribs | 17.5 | 61.0374 | 211.879 | 30% | 70.78% | 82.75% | 104.1% | Wo;B;Co | 62.07% | 0% | 0% | 72.96% | 97.7% |  | 1.955 | 12.9946 | 4.6971 | 0.085752 | 0.085752 |  |  |  | 250 | [6 empty] | 180 | [5 empty] | 240 | [20 empty] | 6.9364 | 8.7996 | 2.8535 | [12 empty] | 63.5637 | Gypsum Board, Type X (5/8 in) | 31.8 | CLT | 175 |  |  | CLT 5-ply 35mm | ANSI/APA PRG 320, 2018 compliant | 13% | 470 | 79.8327 | 47.6728 | CLT | 175 |  |  |  |  | CLT 5-ply 35mm | ANSI/APA PRG 320, 2018 compliant | 13% | 470 |  | 61.0374 | 0 | concrete, lightweight | 100 | KAOWOOL | 20 | CLT | 175 |  |  |  |  | 61.0374 | 0 | 1 | GL | ANSI A 190.12017 compliant glued laminated timber | 13.4% | 580 | 8.7996 | 0.375 | 0.45 | 10.594 | 1 | GL | ANSI A 190.12017 compliant glued laminated timber | 13.4% | 580 | 2.8535 | 0.475 | 0.475 | 5.297 | 2 | 3.3235 | 1.955 | 0.64849 | 0.072368 | 6.4973 |  |  | Front | 3.3235 | 1.955 | 0.64849 | 3.5406 | 6.4973 |  |  | Front
Dw | FC | 814 | Dw_814 | 584.6111 | Cribs | 17.5 | 51.1905 | 181.7912 | 30% | 68.68% | 77.34% | 106.5% | Wo;B;Co | 58% | 0% | 0% | 74.65% | 86.25% |  | 1.6172 | 8.8919 | 5.757 | 0.062202 | 0.062202 |  |  |  | 250 | [6 empty] | 180 | [5 empty] | 240 | [20 empty] | 6.9364 | 7.38 | 2.7734 | [12 empty] | 54.5374 | Gypsum Board, Type X (5/8 in) | 31.8 | CLT | 175 |  |  | CLT 5-ply 35mm | ANSI/APA PRG 320, 2018 compliant | 13% | 470 | 69.4387 | 40.903 | CLT | 175 |  |  |  |  | CLT 5-ply 35mm | ANSI/APA PRG 320, 2018 compliant | 13% | 470 |  | 51.1905 | 0 | concrete, lightweight | 100 | KAOWOOL | 20 | CLT | 175 |  |  |  |  | 51.1905 | 0 | 1 | GL | ANSI A 190.12017 compliant glued laminated timber | 13.4% | 580 | 7.38 | 0.375 | 0.45 | 9.0896 | 1 | GL | ANSI A 190.12017 compliant glued laminated timber | 13.4% | 580 | 2.7734 | 0.475 | 0.475 | 4.5448 | 2 | 2.7492 | 1.6172 | 0.90623 | 0.3595 | 4.446 |  |  | Front | 2.7492 | 1.6172 | 0.90623 | 3.8277 | 4.446 |  |  | Front
Dw | FC | 815 | Dw_815 | 416.0389 | Cribs | 17.5 | 55.9636 | 200.8758 | 30% | 67.75% | 75.78% | 107.7% | Wo;B;Co | 56.84% | 0% | 0% | 75.45% | 89.17% |  | 1.6651 | 9.427 | 5.9366 | 0.060557 | 0.060557 |  |  |  | 250 | [6 empty] | 180 | [5 empty] | 240 | [20 empty] | 6.9364 | 8.0681 | 2.9641 | [12 empty] | 60.2628 | Gypsum Board, Type X (5/8 in) | 31.8 | CLT | 175 |  |  | CLT 5-ply 35mm | ANSI/APA PRG 320, 2018 compliant | 13% | 470 | 78.977 | 45.1971 | CLT | 175 |  |  |  |  | CLT 5-ply 35mm | ANSI/APA PRG 320, 2018 compliant | 13% | 470 |  | 55.9636 | 0 | concrete, lightweight | 100 | KAOWOOL | 20 | CLT | 175 |  |  |  |  | 55.9636 | 0 | 1 | GL | ANSI A 190.12017 compliant glued laminated timber | 13.4% | 580 | 8.0681 | 0.375 | 0.45 | 10.0438 | 1 | GL | ANSI A 190.12017 compliant glued laminated timber | 13.4% | 580 | 2.9641 | 0.475 | 0.475 | 5.0219 | 2 | 2.8307 | 1.6651 | 1.0489 | 0.31875 | 4.7135 |  |  | Front | 2.8307 | 1.6651 | 1.0489 | 3.7869 | 4.7135 |  |  | Front
Dw | FC | 816 | Dw_816 | 455.5825 | Cribs | 17.5 | 60.6055 | 209.8998 | 30% | 71% | 90.67% | 103.9% | Wo;B;Co | 68% | 0% | 0% | 72.8% | 97.62% |  | 2.3787 | 19.2377 | 3.1504 | 0.14135 | 0.14135 |  |  |  | 250 | [6 empty] | 180 | [5 empty] | 240 | [20 empty] | 6.9364 | 8.7373 | 2.8292 | [12 empty] | 62.9699 | Gypsum Board, Type X (5/8 in) | 31.8 | CLT | 175 |  |  | CLT 5-ply 35mm | ANSI/APA PRG 320, 2018 compliant | 13% | 470 | 78.7173 | 47.2275 | CLT | 175 |  |  |  |  | CLT 5-ply 35mm | ANSI/APA PRG 320, 2018 compliant | 13% | 470 |  | 60.6055 | 0 | concrete, lightweight | 100 | KAOWOOL | 20 | CLT | 175 |  |  |  |  | 60.6055 | 0 | 1 | GL | ANSI A 190.12017 compliant glued laminated timber | 13.4% | 580 | 8.7373 | 0.375 | 0.45 | 10.495 | 1 | GL | ANSI A 190.12017 compliant glued laminated timber | 13.4% | 580 | 2.8292 | 0.475 | 0.475 | 5.2475 | 2 | 4.0438 | 2.3787 | 0.22527 | 1.4463 | 9.6188 |  |  | Front | 4.0438 | 2.3787 | 0.22527 | 1.4463 | 9.6188 |  |  | Rear
Dw | FC | 817 | Dw_817 | 552.2725 | Cribs | 17.5 | 45.8319 | 170.3626 | 30% | 64.94% | 74.18% | 111.5% | Wo;B;Co | 55.63% | 0% | 0% | 78.13% | 77.15% |  | 1.6976 | 9.798 | 4.6777 | 0.074934 | 0.074934 |  |  |  | 250 | [6 empty] | 180 | [5 empty] | 240 | [20 empty] | 6.9364 | 6.6074 | 2.9053 | [12 empty] | 51.1088 | Gypsum Board, Type X (5/8 in) | 31.8 | CLT | 175 |  |  | CLT 5-ply 35mm | ANSI/APA PRG 320, 2018 compliant | 13% | 470 | 68.7273 | 38.3316 | CLT | 175 |  |  |  |  | CLT 5-ply 35mm | ANSI/APA PRG 320, 2018 compliant | 13% | 470 |  | 45.8319 | 0 | concrete, lightweight | 100 | KAOWOOL | 20 | CLT | 175 |  |  |  |  | 45.8319 | 0 | 1 | GL | ANSI A 190.12017 compliant glued laminated timber | 13.4% | 580 | 6.6074 | 0.375 | 0.45 | 8.5181 | 1 | GL | ANSI A 190.12017 compliant glued laminated timber | 13.4% | 580 | 2.9053 | 0.475 | 0.475 | 4.2591 | 2 | 2.8859 | 1.6976 | 0.95776 | 0.29116 | 4.899 |  |  | Front | 2.8859 | 1.6976 | 0.95776 | 3.7594 | 4.899 |  |  | Front
Dw | FC | 818 | Dw_818 | 389.7634 | Cribs | 17.5 | 50.0163 | 188.685 | 30% | 63.85% | 74.82% | 113.2% | Wo;B;Co | 56.12% | 0% | 0% | 79.3% | 79.24% |  | 1.9553 | 12.9992 | 3.8477 | 0.096336 | 0.096336 |  |  |  | 250 | [6 empty] | 180 | [5 empty] | 240 | [20 empty] | 6.9364 | 7.2107 | 3.1332 | [12 empty] | 56.6055 | Gypsum Board, Type X (5/8 in) | 31.8 | CLT | 175 |  |  | CLT 5-ply 35mm | ANSI/APA PRG 320, 2018 compliant | 13% | 470 | 78.6808 | 42.4541 | CLT | 175 |  |  |  |  | CLT 5-ply 35mm | ANSI/APA PRG 320, 2018 compliant | 13% | 470 |  | 50.0163 | 0 | concrete, lightweight | 100 | KAOWOOL | 20 | CLT | 175 |  |  |  |  | 50.0163 | 0 | 1 | GL | ANSI A 190.12017 compliant glued laminated timber | 13.4% | 580 | 7.2107 | 0.375 | 0.45 | 9.4342 | 1 | GL | ANSI A 190.12017 compliant glued laminated timber | 13.4% | 580 | 3.1332 | 0.475 | 0.475 | 4.7171 | 2 | 3.324 | 1.9553 | 0.92791 | 0.072076 | 6.4996 |  |  | Front | 3.324 | 1.9553 | 0.92791 | 3.5403 | 6.4996 |  |  | Front
Dw | FC | 819 | Dw_819 | 588.9592 | Cribs | 17.5 | 46.0584 | 174.767 | 30% | 63.44% | 72.78% | 113.8% | Wo;B;Co | 54.59% | 0% | 0% | 79.76% | 75.55% |  | 1.7669 | 10.615 | 4.339 | 0.080737 | 0.080737 |  |  |  | 250 | [6 empty] | 180 | [5 empty] | 240 | [20 empty] | 6.9364 | 6.6401 | 3.0439 | [12 empty] | 52.4301 | Gypsum Board, Type X (5/8 in) | 31.8 | CLT | 175 |  |  | CLT 5-ply 35mm | ANSI/APA PRG 320, 2018 compliant | 13% | 470 | 72.6787 | 39.3226 | CLT | 175 |  |  |  |  | CLT 5-ply 35mm | ANSI/APA PRG 320, 2018 compliant | 13% | 470 |  | 46.0584 | 0 | concrete, lightweight | 100 | KAOWOOL | 20 | CLT | 175 |  |  |  |  | 46.0584 | 0 | 1 | GL | ANSI A 190.12017 compliant glued laminated timber | 13.4% | 580 | 6.6401 | 0.375 | 0.45 | 8.7383 | 1 | GL | ANSI A 190.12017 compliant glued laminated timber | 13.4% | 580 | 3.0439 | 0.475 | 0.475 | 4.3692 | 2 | 3.0038 | 1.7669 | 1.0269 | 0.2322 | 5.3075 |  |  | Front | 3.0038 | 1.7669 | 1.0269 | 3.7004 | 5.3075 |  |  | Front
Dw | FC | 820 | Dw_820 | 452.1048 | Cribs | 17.5 | 54.5781 | 195.6251 | 30% | 67.87% | 80.03% | 107.5% | Wo;B;Co | 60.02% | 0% | 0% | 75.34% | 88.14% |  | 1.9654 | 13.1339 | 4.1555 | 0.094123 | 0.094123 |  |  |  | 250 | [6 empty] | 180 | [5 empty] | 240 | [20 empty] | 6.9364 | 7.8684 | 2.9203 | [12 empty] | 58.6875 | Gypsum Board, Type X (5/8 in) | 31.8 | CLT | 175 |  |  | CLT 5-ply 35mm | ANSI/APA PRG 320, 2018 compliant | 13% | 470 | 76.4973 | 44.0156 | CLT | 175 |  |  |  |  | CLT 5-ply 35mm | ANSI/APA PRG 320, 2018 compliant | 13% | 470 |  | 54.5781 | 0 | concrete, lightweight | 100 | KAOWOOL | 20 | CLT | 175 |  |  |  |  | 54.5781 | 0 | 1 | GL | ANSI A 190.12017 compliant glued laminated timber | 13.4% | 580 | 7.8684 | 0.375 | 0.45 | 9.7813 | 1 | GL | ANSI A 190.12017 compliant glued laminated timber | 13.4% | 580 | 2.9203 | 0.475 | 0.475 | 4.8906 | 2 | 3.3412 | 1.9654 | 0.70488 | 0.063485 | 6.567 |  |  | Front | 3.3412 | 1.9654 | 0.70488 | 3.5317 | 6.567 |  |  | Front
Dw | FC | 821 | Dw_821 | 477.4617 | Cribs | 17.5 | 51.514 | 185.2662 | 30% | 67.58% | 81.17% | 107.9% | Wo;B;Co | 60.88% | 0% | 0% | 75.59% | 85.15% |  | 2.0123 | 13.7673 | 3.7418 | 0.10541 | 0.10541 |  |  |  | 250 | [6 empty] | 180 | [5 empty] | 240 | [20 empty] | 6.9364 | 7.4266 | 2.8628 | [12 empty] | 55.5799 | Gypsum Board, Type X (5/8 in) | 31.8 | CLT | 175 |  |  | CLT 5-ply 35mm | ANSI/APA PRG 320, 2018 compliant | 13% | 470 | 72.2666 | 41.6849 | CLT | 175 |  |  |  |  | CLT 5-ply 35mm | ANSI/APA PRG 320, 2018 compliant | 13% | 470 |  | 51.514 | 0 | concrete, lightweight | 100 | KAOWOOL | 20 | CLT | 175 |  |  |  |  | 51.514 | 0 | 1 | GL | ANSI A 190.12017 compliant glued laminated timber | 13.4% | 580 | 7.4266 | 0.375 | 0.45 | 9.2633 | 1 | GL | ANSI A 190.12017 compliant glued laminated timber | 13.4% | 580 | 2.8628 | 0.475 | 0.475 | 4.6317 | 2 | 3.4208 | 2.0123 | 0.60058 | 0.023678 | 6.8836 |  |  | Front | 3.4208 | 2.0123 | 0.60058 | 3.4919 | 6.8836 |  |  | Front
Dw | FC | 822 | Dw_822 | 483.1736 | Cribs | 17.5 | 59.2761 | 209.0212 | 30% | 69.31% | 83.17% | 105.8% | Wo;B;Co | 62.38% | 0% | 0% | 74.12% | 94.13% |  | 2.1054 | 15.0706 | 3.9332 | 0.10462 | 0.10462 |  |  |  | 250 | [6 empty] | 180 | [5 empty] | 240 | [20 empty] | 6.9364 | 8.5457 | 2.9217 | [12 empty] | 62.7064 | Gypsum Board, Type X (5/8 in) | 31.8 | CLT | 175 |  |  | CLT 5-ply 35mm | ANSI/APA PRG 320, 2018 compliant | 13% | 470 | 80.4974 | 47.0298 | CLT | 175 |  |  |  |  | CLT 5-ply 35mm | ANSI/APA PRG 320, 2018 compliant | 13% | 470 |  | 59.2761 | 0 | concrete, lightweight | 100 | KAOWOOL | 20 | CLT | 175 |  |  |  |  | 59.2761 | 0 | 1 | GL | ANSI A 190.12017 compliant glued laminated timber | 13.4% | 580 | 8.5457 | 0.375 | 0.45 | 10.4511 | 1 | GL | ANSI A 190.12017 compliant glued laminated timber | 13.4% | 580 | 2.9217 | 0.475 | 0.475 | 5.2255 | 2 | 3.5791 | 2.1054 | 0.56638 | 1.6786 | 7.5353 |  |  | Front | 3.5791 | 2.1054 | 0.56638 | 1.6786 | 7.5353 |  |  | Rear
Dw | FC | 823 | Dw_823 | 517.4808 | Cribs | 17.5 | 51.0264 | 182.8888 | 30% | 67.87% | 86.22% | 107.5% | Wo;B;Co | 64.66% | 0% | 0% | 75.34% | 85.1% |  | 2.2491 | 17.1985 | 2.9669 | 0.14103 | 0.14103 |  |  |  | 250 | [6 empty] | 180 | [5 empty] | 240 | [20 empty] | 6.9364 | 7.3563 | 2.8279 | [12 empty] | 54.8666 | Gypsum Board, Type X (5/8 in) | 31.8 | CLT | 175 |  |  | CLT 5-ply 35mm | ANSI/APA PRG 320, 2018 compliant | 13% | 470 | 70.8644 | 41.15 | CLT | 175 |  |  |  |  | CLT 5-ply 35mm | ANSI/APA PRG 320, 2018 compliant | 13% | 470 |  | 51.0264 | 0 | concrete, lightweight | 100 | KAOWOOL | 20 | CLT | 175 |  |  |  |  | 51.0264 | 0 | 1 | GL | ANSI A 190.12017 compliant glued laminated timber | 13.4% | 580 | 7.3563 | 0.375 | 0.45 | 9.1444 | 1 | GL | ANSI A 190.12017 compliant glued laminated timber | 13.4% | 580 | 2.8279 | 0.475 | 0.475 | 4.5722 | 2 | 3.8234 | 2.2491 | 0.32878 | 1.5565 | 8.5993 |  |  | Front | 3.8234 | 2.2491 | 0.32878 | 1.5565 | 8.5993 |  |  | Rear
Dw | FC | 824 | Dw_824 | 562.0923 | Cribs | 17.5 | 42.7025 | 158.9298 | 30% | 64.85% | 79.05% | 111.7% | Wo;B;Co | 59.29% | 0% | 0% | 78.23% | 74.48% |  | 1.9713 | 13.2127 | 3.2319 | 0.11672 | 0.11672 |  |  |  | 250 | [6 empty] | 180 | [5 empty] | 240 | [20 empty] | 6.9364 | 6.1563 | 2.8079 | [12 empty] | 47.6789 | Gypsum Board, Type X (5/8 in) | 31.8 | CLT | 175 |  |  | CLT 5-ply 35mm | ANSI/APA PRG 320, 2018 compliant | 13% | 470 | 63.5533 | 35.7592 | CLT | 175 |  |  |  |  | CLT 5-ply 35mm | ANSI/APA PRG 320, 2018 compliant | 13% | 470 |  | 42.7025 | 0 | concrete, lightweight | 100 | KAOWOOL | 20 | CLT | 175 |  |  |  |  | 42.7025 | 0 | 1 | GL | ANSI A 190.12017 compliant glued laminated timber | 13.4% | 580 | 6.1563 | 0.375 | 0.45 | 7.9465 | 1 | GL | ANSI A 190.12017 compliant glued laminated timber | 13.4% | 580 | 2.8079 | 0.475 | 0.475 | 3.9732 | 2 | 3.3512 | 1.9713 | 0.58655 | 0.058484 | 6.6063 |  |  | Front | 3.3512 | 1.9713 | 0.58655 | 3.5267 | 6.6063 |  |  | Front
Dw | FC | 825 | Dw_825 | 635.0966 | Cribs | 17.5 | 36.2196 | 146.9667 | 30% | 59.16% | 65.93% | 121.7% | Wo;B;Co | 49.45% | 0% | 0% | 85.29% | 63.09% |  | 1.5006 | 7.6559 | 4.731 | 0.063812 | 0.063812 |  |  |  | 250 | [6 empty] | 180 | [5 empty] | 240 | [20 empty] | 6.9364 | 5.2217 | 3.0649 | [12 empty] | 44.09 | Gypsum Board, Type X (5/8 in) | 31.8 | CLT | 175 |  |  | CLT 5-ply 35mm | ANSI/APA PRG 320, 2018 compliant | 13% | 470 | 64.5559 | 33.0675 | CLT | 175 |  |  |  |  | CLT 5-ply 35mm | ANSI/APA PRG 320, 2018 compliant | 13% | 470 |  | 36.2196 | 0 | concrete, lightweight | 100 | KAOWOOL | 20 | CLT | 175 |  |  |  |  | 36.2196 | 0 | 1 | GL | ANSI A 190.12017 compliant glued laminated timber | 13.4% | 580 | 5.2217 | 0.375 | 0.45 | 7.3483 | 1 | GL | ANSI A 190.12017 compliant glued laminated timber | 13.4% | 580 | 3.0649 | 0.475 | 0.475 | 3.6742 | 2 | 2.551 | 1.5006 | 1.3144 | 0.45861 | 3.8279 |  |  | Front | 2.551 | 1.5006 | 1.3144 | 3.9268 | 3.8279 |  |  | Front
Dw | FC | 826 | Dw_826 | 605.3356 | Cribs | 17.5 | 45.7196 | 169.0326 | 30% | 65.35% | 86.69% | 110.9% | Wo;B;Co | 65.01% | 0% | 0% | 77.71% | 77.55% |  | 2.3699 | 19.0951 | 2.3943 | 0.1739 | 0.1739 |  |  |  | 250 | [6 empty] | 180 | [5 empty] | 240 | [20 empty] | 6.9364 | 6.5913 | 2.868 | [12 empty] | 50.7098 | Gypsum Board, Type X (5/8 in) | 31.8 | CLT | 175 |  |  | CLT 5-ply 35mm | ANSI/APA PRG 320, 2018 compliant | 13% | 470 | 67.6219 | 38.0323 | CLT | 175 |  |  |  |  | CLT 5-ply 35mm | ANSI/APA PRG 320, 2018 compliant | 13% | 470 |  | 45.7196 | 0 | concrete, lightweight | 100 | KAOWOOL | 20 | CLT | 175 |  |  |  |  | 45.7196 | 0 | 1 | GL | ANSI A 190.12017 compliant glued laminated timber | 13.4% | 580 | 6.5913 | 0.375 | 0.45 | 8.4516 | 1 | GL | ANSI A 190.12017 compliant glued laminated timber | 13.4% | 580 | 2.868 | 0.475 | 0.475 | 4.2258 | 2 | 4.0287 | 2.3699 | 0.24905 | 1.4538 | 9.5475 |  |  | Front | 4.0287 | 2.3699 | 0.24905 | 1.4538 | 9.5475 |  |  | Rear
Dw | FC | 827 | Dw_827 | 550.1009 | Cribs | 17.5 | 58.7565 | 205.8487 | 30% | 69.91% | 82.41% | 105.1% | Wo;B;Co | 61.81% | 0% | 0% | 73.64% | 94.48% |  | 1.9853 | 13.4006 | 4.3846 | 0.091725 | 0.091725 |  |  |  | 250 | [6 empty] | 180 | [5 empty] | 240 | [20 empty] | 6.9364 | 8.4708 | 2.8667 | [12 empty] | 61.7546 | Gypsum Board, Type X (5/8 in) | 31.8 | CLT | 175 |  |  | CLT 5-ply 35mm | ANSI/APA PRG 320, 2018 compliant | 13% | 470 | 78.3641 | 46.316 | CLT | 175 |  |  |  |  | CLT 5-ply 35mm | ANSI/APA PRG 320, 2018 compliant | 13% | 470 |  | 58.7565 | 0 | concrete, lightweight | 100 | KAOWOOL | 20 | CLT | 175 |  |  |  |  | 58.7565 | 0 | 1 | GL | ANSI A 190.12017 compliant glued laminated timber | 13.4% | 580 | 8.4708 | 0.375 | 0.45 | 10.2924 | 1 | GL | ANSI A 190.12017 compliant glued laminated timber | 13.4% | 580 | 2.8667 | 0.475 | 0.475 | 5.1462 | 2 | 3.375 | 1.9853 | 0.63142 | 0.046606 | 6.7003 |  |  | Front | 3.375 | 1.9853 | 0.63142 | 3.5148 | 6.7003 |  |  | Front
Dw | FC | 828 | Dw_828 | 626.3061 | Cribs | 17.5 | 47.8052 | 174.7448 | 30% | 66.25% | 77.98% | 109.7% | Wo;B;Co | 58.48% | 0% | 0% | 76.83% | 80.36% |  | 1.8714 | 11.9072 | 4.0148 | 0.093215 | 0.093215 |  |  |  | 250 | [6 empty] | 180 | [5 empty] | 240 | [20 empty] | 6.9364 | 6.8919 | 2.8613 | [12 empty] | 52.4234 | Gypsum Board, Type X (5/8 in) | 31.8 | CLT | 175 |  |  | CLT 5-ply 35mm | ANSI/APA PRG 320, 2018 compliant | 13% | 470 | 69.1628 | 39.3176 | CLT | 175 |  |  |  |  | CLT 5-ply 35mm | ANSI/APA PRG 320, 2018 compliant | 13% | 470 |  | 47.8052 | 0 | concrete, lightweight | 100 | KAOWOOL | 20 | CLT | 175 |  |  |  |  | 47.8052 | 0 | 1 | GL | ANSI A 190.12017 compliant glued laminated timber | 13.4% | 580 | 6.8919 | 0.375 | 0.45 | 8.7372 | 1 | GL | ANSI A 190.12017 compliant glued laminated timber | 13.4% | 580 | 2.8613 | 0.475 | 0.475 | 4.3686 | 2 | 3.1814 | 1.8714 | 0.73992 | 0.14342 | 5.9536 |  |  | Front | 3.1814 | 1.8714 | 0.73992 | 3.6116 | 5.9536 |  |  | Front
Dw | FC | 829 | Dw_829 | 472.0837 | Cribs | 17.5 | 49.4108 | 175.8803 | 30% | 68.47% | 101.4% | 106.8% | Wo;B;Co | 76.03% | 0% | 0% | 74.82% | 84.45% |  | 2.7122 | 25.0099 | 1.9756 | 0.23418 | 0.23418 |  |  |  | 250 | [6 empty] | 180 | [5 empty] | 240 | [20 empty] | 6.9364 | 7.1234 | 2.7404 | [12 empty] | 52.7641 | Gypsum Board, Type X (5/8 in) | 31.8 | CLT | 175 |  |  | CLT 5-ply 35mm | ANSI/APA PRG 320, 2018 compliant | 13% | 470 | 67.0871 | 39.5731 | CLT | 175 |  |  |  |  | CLT 5-ply 35mm | ANSI/APA PRG 320, 2018 compliant | 13% | 470 |  | 49.4108 | 0 | concrete, lightweight | 100 | KAOWOOL | 20 | CLT | 175 |  |  |  |  | 49.4108 | 0 | 1 | GL | ANSI A 190.12017 compliant glued laminated timber | 13.4% | 580 | 7.1234 | 0.375 | 0.45 | 8.794 | 1 | GL | ANSI A 190.12017 compliant glued laminated timber | 13.4% | 580 | 2.7404 | 0.475 | 0.475 | 4.397 | 2 | 4.6107 | 2.7122 | 0.01411 | 1.1629 | 12.505 |  |  | Front | 4.6107 | 2.7122 | 0.01411 | 1.1629 | 12.505 |  |  | Rear
Dw | FC | 830 | Dw_830 | 658.0493 | Cribs | 17.5 | 56.9083 | 200.2994 | 30% | 69.48% | 82.91% | 105.6% | Wo;B;Co | 62.18% | 0% | 0% | 73.98% | 92.28% |  | 2.0295 | 14.0041 | 4.0637 | 0.099602 | 0.099602 |  |  |  | 250 | [6 empty] | 180 | [5 empty] | 240 | [20 empty] | 6.9364 | 8.2043 | 2.856 | [12 empty] | 60.0898 | Gypsum Board, Type X (5/8 in) | 31.8 | CLT | 175 |  |  | CLT 5-ply 35mm | ANSI/APA PRG 320, 2018 compliant | 13% | 470 | 76.5114 | 45.0674 | CLT | 175 |  |  |  |  | CLT 5-ply 35mm | ANSI/APA PRG 320, 2018 compliant | 13% | 470 |  | 56.9083 | 0 | concrete, lightweight | 100 | KAOWOOL | 20 | CLT | 175 |  |  |  |  | 56.9083 | 0 | 1 | GL | ANSI A 190.12017 compliant glued laminated timber | 13.4% | 580 | 8.2043 | 0.375 | 0.45 | 10.015 | 1 | GL | ANSI A 190.12017 compliant glued laminated timber | 13.4% | 580 | 2.856 | 0.475 | 0.475 | 5.0075 | 2 | 3.4501 | 2.0295 | 0.57648 | 0.009028 | 7.0021 |  |  | Front | 3.4501 | 2.0295 | 0.57648 | 3.4772 | 7.0021 |  |  | Front
Dw | FC | 831 | Dw_831 | 410.9523 | Cribs | 17.5 | 45.9654 | 169.5016 | 30% | 65.55% | 79.99% | 110.6% | Wo;B;Co | 59.99% | 0% | 0% | 77.51% | 77.99% |  | 2.029 | 13.9977 | 3.2838 | 0.11763 | 0.11763 |  |  |  | 250 | [6 empty] | 180 | [5 empty] | 240 | [20 empty] | 6.9364 | 6.6267 | 2.8596 | [12 empty] | 50.8505 | Gypsum Board, Type X (5/8 in) | 31.8 | CLT | 175 |  |  | CLT 5-ply 35mm | ANSI/APA PRG 320, 2018 compliant | 13% | 470 | 67.5993 | 38.1379 | CLT | 175 |  |  |  |  | CLT 5-ply 35mm | ANSI/APA PRG 320, 2018 compliant | 13% | 470 |  | 45.9654 | 0 | concrete, lightweight | 100 | KAOWOOL | 20 | CLT | 175 |  |  |  |  | 45.9654 | 0 | 1 | GL | ANSI A 190.12017 compliant glued laminated timber | 13.4% | 580 | 6.6267 | 0.375 | 0.45 | 8.4751 | 1 | GL | ANSI A 190.12017 compliant glued laminated timber | 13.4% | 580 | 2.8596 | 0.475 | 0.475 | 4.2375 | 2 | 3.4494 | 2.029 | 0.5806 | 0.0094206 | 6.9989 |  |  | Front | 3.4494 | 2.029 | 0.5806 | 3.4776 | 6.9989 |  |  | Front
Dw | FC | 832 | Dw_832 | 482.3764 | Cribs | 17.5 | 49.7956 | 181.9011 | 30% | 66.3% | 75.42% | 109.6% | Wo;B;Co | 56.57% | 0% | 0% | 76.78% | 82.09% |  | 1.7113 | 9.9566 | 5.0013 | 0.071604 | 0.071604 |  |  |  | 250 | [6 empty] | 180 | [5 empty] | 240 | [20 empty] | 6.9364 | 7.1789 | 2.9156 | [12 empty] | 54.5703 | Gypsum Board, Type X (5/8 in) | 31.8 | CLT | 175 |  |  | CLT 5-ply 35mm | ANSI/APA PRG 320, 2018 compliant | 13% | 470 | 72.3383 | 40.9277 | CLT | 175 |  |  |  |  | CLT 5-ply 35mm | ANSI/APA PRG 320, 2018 compliant | 13% | 470 |  | 49.7956 | 0 | concrete, lightweight | 100 | KAOWOOL | 20 | CLT | 175 |  |  |  |  | 49.7956 | 0 | 1 | GL | ANSI A 190.12017 compliant glued laminated timber | 13.4% | 580 | 7.1789 | 0.375 | 0.45 | 9.0951 | 1 | GL | ANSI A 190.12017 compliant glued laminated timber | 13.4% | 580 | 2.9156 | 0.475 | 0.475 | 4.5475 | 2 | 2.9091 | 1.7113 | 0.95437 | 0.27953 | 4.9783 |  |  | Front | 2.9091 | 1.7113 | 0.95437 | 3.7477 | 4.9783 |  |  | Front
Dw | FC | 833 | Dw_833 | 494.738 | Cribs | 17.5 | 46.2092 | 171.7453 | 30% | 64.95% | 75.46% | 111.5% | Wo;B;Co | 56.6% | 0% | 0% | 78.12% | 77.48% |  | 1.8026 | 11.0478 | 4.1827 | 0.086365 | 0.086365 |  |  |  | 250 | [6 empty] | 180 | [5 empty] | 240 | [20 empty] | 6.9364 | 6.6618 | 2.9168 | [12 empty] | 51.5236 | Gypsum Board, Type X (5/8 in) | 31.8 | CLT | 175 |  |  | CLT 5-ply 35mm | ANSI/APA PRG 320, 2018 compliant | 13% | 470 | 69.3554 | 38.6427 | CLT | 175 |  |  |  |  | CLT 5-ply 35mm | ANSI/APA PRG 320, 2018 compliant | 13% | 470 |  | 46.2092 | 0 | concrete, lightweight | 100 | KAOWOOL | 20 | CLT | 175 |  |  |  |  | 46.2092 | 0 | 1 | GL | ANSI A 190.12017 compliant glued laminated timber | 13.4% | 580 | 6.6618 | 0.375 | 0.45 | 8.5873 | 1 | GL | ANSI A 190.12017 compliant glued laminated timber | 13.4% | 580 | 2.9168 | 0.475 | 0.475 | 4.2936 | 2 | 3.0644 | 1.8026 | 0.86422 | 0.20189 | 5.5239 |  |  | Front | 3.0644 | 1.8026 | 0.86422 | 3.6701 | 5.5239 |  |  | Front
Dw | FC | 834 | Dw_834 | 623.4552 | Cribs | 17.5 | 59.184 | 210.9447 | 30% | 68.36% | 80.31% | 106.9% | Wo;B;Co | 60.23% | 0% | 0% | 74.92% | 92.76% |  | 2.0132 | 13.7797 | 4.295 | 0.092686 | 0.092686 |  |  |  | 250 | [6 empty] | 180 | [5 empty] | 240 | [20 empty] | 6.9364 | 8.5324 | 2.9924 | [12 empty] | 63.2834 | Gypsum Board, Type X (5/8 in) | 31.8 | CLT | 175 |  |  | CLT 5-ply 35mm | ANSI/APA PRG 320, 2018 compliant | 13% | 470 | 82.6051 | 47.4626 | CLT | 175 |  |  |  |  | CLT 5-ply 35mm | ANSI/APA PRG 320, 2018 compliant | 13% | 470 |  | 59.184 | 0 | concrete, lightweight | 100 | KAOWOOL | 20 | CLT | 175 |  |  |  |  | 59.184 | 0 | 1 | GL | ANSI A 190.12017 compliant glued laminated timber | 13.4% | 580 | 8.5324 | 0.375 | 0.45 | 10.5472 | 1 | GL | ANSI A 190.12017 compliant glued laminated timber | 13.4% | 580 | 2.9924 | 0.475 | 0.475 | 5.2736 | 2 | 3.4224 | 2.0132 | 0.7292 | 0.022904 | 6.8899 |  |  | Front | 3.4224 | 2.0132 | 0.7292 | 3.4911 | 6.8899 |  |  | Front
Dw | FC | 835 | Dw_835 | 550.9265 | Cribs | 17.5 | 60.6636 | 212.5146 | 30% | 69.92% | 79.5% | 105.1% | Wo;B;Co | 59.62% | 0% | 0% | 73.63% | 96.18% |  | 1.7981 | 10.9925 | 5.5186 | 0.069361 | 0.069361 |  |  |  | 250 | [6 empty] | 180 | [5 empty] | 240 | [20 empty] | 6.9364 | 8.7457 | 2.9074 | [12 empty] | 63.7544 | Gypsum Board, Type X (5/8 in) | 31.8 | CLT | 175 |  |  | CLT 5-ply 35mm | ANSI/APA PRG 320, 2018 compliant | 13% | 470 | 81.2158 | 47.8158 | CLT | 175 |  |  |  |  | CLT 5-ply 35mm | ANSI/APA PRG 320, 2018 compliant | 13% | 470 |  | 60.6636 | 0 | concrete, lightweight | 100 | KAOWOOL | 20 | CLT | 175 |  |  |  |  | 60.6636 | 0 | 1 | GL | ANSI A 190.12017 compliant glued laminated timber | 13.4% | 580 | 8.7457 | 0.375 | 0.45 | 10.6257 | 1 | GL | ANSI A 190.12017 compliant glued laminated timber | 13.4% | 580 | 2.9074 | 0.475 | 0.475 | 5.3129 | 2 | 3.0567 | 1.7981 | 0.85929 | 0.20573 | 5.4963 |  |  | Front | 3.0567 | 1.7981 | 0.85929 | 3.6739 | 5.4963 |  |  | Front
Dw | FC | 836 | Dw_836 | 500.4188 | Cribs | 17.5 | 58.2969 | 207.5682 | 30% | 68.45% | 79.1% | 106.8% | Wo;B;Co | 59.32% | 0% | 0% | 74.84% | 92.11% |  | 1.8981 | 12.2496 | 4.7591 | 0.081306 | 0.081306 |  |  |  | 250 | [6 empty] | 180 | [5 empty] | 240 | [20 empty] | 6.9364 | 8.4045 | 2.9651 | [12 empty] | 62.2705 | Gypsum Board, Type X (5/8 in) | 31.8 | CLT | 175 |  |  | CLT 5-ply 35mm | ANSI/APA PRG 320, 2018 compliant | 13% | 470 | 81.0028 | 46.7028 | CLT | 175 |  |  |  |  | CLT 5-ply 35mm | ANSI/APA PRG 320, 2018 compliant | 13% | 470 |  | 58.2969 | 0 | concrete, lightweight | 100 | KAOWOOL | 20 | CLT | 175 |  |  |  |  | 58.2969 | 0 | 1 | GL | ANSI A 190.12017 compliant glued laminated timber | 13.4% | 580 | 8.4045 | 0.375 | 0.45 | 10.3784 | 1 | GL | ANSI A 190.12017 compliant glued laminated timber | 13.4% | 580 | 2.9651 | 0.475 | 0.475 | 5.1892 | 2 | 3.2268 | 1.8981 | 0.81698 | 0.1207 | 6.1248 |  |  | Front | 3.2268 | 1.8981 | 0.81698 | 3.5889 | 6.1248 |  |  | Front
Dw | FC | 837 | Dw_837 | 423.0678 | Cribs | 17.5 | 51.7373 | 182.6154 | 30% | 69.22% | 97.15% | 105.9% | Wo;B;Co | 72.86% | 0% | 0% | 74.19% | 87.41% |  | 2.5866 | 22.7483 | 2.2743 | 0.20035 | 0.20035 |  |  |  | 250 | [6 empty] | 180 | [5 empty] | 240 | [20 empty] | 6.9364 | 7.4588 | 2.7489 | [12 empty] | 54.7846 | Gypsum Board, Type X (5/8 in) | 31.8 | CLT | 175 |  |  | CLT 5-ply 35mm | ANSI/APA PRG 320, 2018 compliant | 13% | 470 | 69.1693 | 41.0885 | CLT | 175 |  |  |  |  | CLT 5-ply 35mm | ANSI/APA PRG 320, 2018 compliant | 13% | 470 |  | 51.7373 | 0 | concrete, lightweight | 100 | KAOWOOL | 20 | CLT | 175 |  |  |  |  | 51.7373 | 0 | 1 | GL | ANSI A 190.12017 compliant glued laminated timber | 13.4% | 580 | 7.4588 | 0.375 | 0.45 | 9.1308 | 1 | GL | ANSI A 190.12017 compliant glued laminated timber | 13.4% | 580 | 2.7489 | 0.475 | 0.475 | 4.5654 | 2 | 4.3973 | 2.5866 | 0.081114 | 1.2696 | 11.3741 |  |  | Front | 4.3973 | 2.5866 | 0.081114 | 1.2696 | 11.3741 |  |  | Rear
Dw | FC | 838 | Dw_838 | 550.5561 | Cribs | 17.5 | 42.9648 | 157.1915 | 30% | 66.17% | 78.14% | 109.8% | Wo;B;Co | 58.61% | 0% | 0% | 76.9% | 76.22% |  | 1.7915 | 10.9119 | 3.9374 | 0.092913 | 0.092913 |  |  |  | 250 | [6 empty] | 180 | [5 empty] | 240 | [20 empty] | 6.9364 | 6.1941 | 2.7136 | [12 empty] | 47.1574 | Gypsum Board, Type X (5/8 in) | 31.8 | CLT | 175 |  |  | CLT 5-ply 35mm | ANSI/APA PRG 320, 2018 compliant | 13% | 470 | 61.2903 | 35.3681 | CLT | 175 |  |  |  |  | CLT 5-ply 35mm | ANSI/APA PRG 320, 2018 compliant | 13% | 470 |  | 42.9648 | 0 | concrete, lightweight | 100 | KAOWOOL | 20 | CLT | 175 |  |  |  |  | 42.9648 | 0 | 1 | GL | ANSI A 190.12017 compliant glued laminated timber | 13.4% | 580 | 6.1941 | 0.375 | 0.45 | 7.8596 | 1 | GL | ANSI A 190.12017 compliant glued laminated timber | 13.4% | 580 | 2.7136 | 0.475 | 0.475 | 3.9298 | 2 | 3.0455 | 1.7915 | 0.67212 | 0.21135 | 5.456 |  |  | Front | 3.0455 | 1.7915 | 0.67212 | 3.6795 | 5.456 |  |  | Front
Dw | FC | 839 | Dw_839 | 489.414 | Cribs | 17.5 | 55.1078 | 197.0574 | 30% | 68.07% | 77.09% | 107.3% | Wo;B;Co | 57.82% | 0% | 0% | 75.16% | 88.86% |  | 1.7282 | 10.1549 | 5.4267 | 0.067746 | 0.067746 |  |  |  | 250 | [6 empty] | 180 | [5 empty] | 240 | [20 empty] | 6.9364 | 7.9447 | 2.9178 | [12 empty] | 59.1172 | Gypsum Board, Type X (5/8 in) | 31.8 | CLT | 175 |  |  | CLT 5-ply 35mm | ANSI/APA PRG 320, 2018 compliant | 13% | 470 | 76.8702 | 44.3379 | CLT | 175 |  |  |  |  | CLT 5-ply 35mm | ANSI/APA PRG 320, 2018 compliant | 13% | 470 |  | 55.1078 | 0 | concrete, lightweight | 100 | KAOWOOL | 20 | CLT | 175 |  |  |  |  | 55.1078 | 0 | 1 | GL | ANSI A 190.12017 compliant glued laminated timber | 13.4% | 580 | 7.9447 | 0.375 | 0.45 | 9.8529 | 1 | GL | ANSI A 190.12017 compliant glued laminated timber | 13.4% | 580 | 2.9178 | 0.475 | 0.475 | 4.9264 | 2 | 2.938 | 1.7282 | 0.93963 | 0.26512 | 5.0774 |  |  | Front | 2.938 | 1.7282 | 0.93963 | 3.7333 | 5.0774 |  |  | Front
Dw | FC | 840 | Dw_840 | 465.8722 | Cribs | 17.5 | 57.0594 | 198.6365 | 30% | 70.51% | 82.21% | 104.4% | Wo;B;Co | 61.66% | 0% | 0% | 73.17% | 93.78% |  | 1.8813 | 12.0331 | 4.7419 | 0.083089 | 0.083089 |  |  |  | 250 | [6 empty] | 180 | [5 empty] | 240 | [20 empty] | 6.9364 | 8.2261 | 2.7871 | [12 empty] | 59.591 | Gypsum Board, Type X (5/8 in) | 31.8 | CLT | 175 |  |  | CLT 5-ply 35mm | ANSI/APA PRG 320, 2018 compliant | 13% | 470 | 74.5462 | 44.6932 | CLT | 175 |  |  |  |  | CLT 5-ply 35mm | ANSI/APA PRG 320, 2018 compliant | 13% | 470 |  | 57.0594 | 0 | concrete, lightweight | 100 | KAOWOOL | 20 | CLT | 175 |  |  |  |  | 57.0594 | 0 | 1 | GL | ANSI A 190.12017 compliant glued laminated timber | 13.4% | 580 | 8.2261 | 0.375 | 0.45 | 9.9318 | 1 | GL | ANSI A 190.12017 compliant glued laminated timber | 13.4% | 580 | 2.7871 | 0.475 | 0.475 | 4.9659 | 2 | 3.1981 | 1.8813 | 0.65581 | 0.13503 | 6.0165 |  |  | Front | 3.1981 | 1.8813 | 0.65581 | 3.6032 | 6.0165 |  |  | Front
Dw | FC | 841 | Dw_841 | 457.0011 | Cribs | 17.5 | 41.5807 | 156.4152 | 30% | 64.06% | 71.79% | 112.9% | Wo;B;Co | 53.84% | 0% | 0% | 79.07% | 72.66% |  | 1.5235 | 7.8921 | 5.2687 | 0.062279 | 0.062279 |  |  |  | 250 | [6 empty] | 180 | [5 empty] | 240 | [20 empty] | 6.9364 | 5.9946 | 2.8325 | [12 empty] | 46.9246 | Gypsum Board, Type X (5/8 in) | 31.8 | CLT | 175 |  |  | CLT 5-ply 35mm | ANSI/APA PRG 320, 2018 compliant | 13% | 470 | 63.2823 | 35.1934 | CLT | 175 |  |  |  |  | CLT 5-ply 35mm | ANSI/APA PRG 320, 2018 compliant | 13% | 470 |  | 41.5807 | 0 | concrete, lightweight | 100 | KAOWOOL | 20 | CLT | 175 |  |  |  |  | 41.5807 | 0 | 1 | GL | ANSI A 190.12017 compliant glued laminated timber | 13.4% | 580 | 5.9946 | 0.375 | 0.45 | 7.8208 | 1 | GL | ANSI A 190.12017 compliant glued laminated timber | 13.4% | 580 | 2.8325 | 0.475 | 0.475 | 3.9104 | 2 | 2.59 | 1.5235 | 1.0589 | 0.43908 | 3.946 |  |  | Front | 2.59 | 1.5235 | 1.0589 | 3.9073 | 3.946 |  |  | Front
Dw | FC | 842 | Dw_842 | 483.6549 | Cribs | 17.5 | 45.9609 | 169.853 | 30% | 65.39% | 74.25% | 110.9% | Wo;B;Co | 55.69% | 0% | 0% | 77.68% | 77.79% |  | 1.6542 | 9.3032 | 4.9403 | 0.070444 | 0.070444 |  |  |  | 250 | [6 empty] | 180 | [5 empty] | 240 | [20 empty] | 6.9364 | 6.626 | 2.873 | [12 empty] | 50.9559 | Gypsum Board, Type X (5/8 in) | 31.8 | CLT | 175 |  |  | CLT 5-ply 35mm | ANSI/APA PRG 320, 2018 compliant | 13% | 470 | 67.9596 | 38.2169 | CLT | 175 |  |  |  |  | CLT 5-ply 35mm | ANSI/APA PRG 320, 2018 compliant | 13% | 470 |  | 45.9609 | 0 | concrete, lightweight | 100 | KAOWOOL | 20 | CLT | 175 |  |  |  |  | 45.9609 | 0 | 1 | GL | ANSI A 190.12017 compliant glued laminated timber | 13.4% | 580 | 6.626 | 0.375 | 0.45 | 8.4926 | 1 | GL | ANSI A 190.12017 compliant glued laminated timber | 13.4% | 580 | 2.873 | 0.475 | 0.475 | 4.2463 | 2 | 2.8121 | 1.6542 | 0.96889 | 0.32807 | 4.6516 |  |  | Front | 2.8121 | 1.6542 | 0.96889 | 3.7963 | 4.6516 |  |  | Front
Dw | FC | 843 | Dw_843 | 476.5632 | Cribs | 17.5 | 43.0738 | 162.5066 | 30% | 63.85% | 71.69% | 113.2% | Wo;B;Co | 53.77% | 0% | 0% | 79.3% | 73.63% |  | 1.5676 | 8.3548 | 5.1556 | 0.064369 | 0.064369 |  |  |  | 250 | [6 empty] | 180 | [5 empty] | 240 | [20 empty] | 6.9364 | 6.2098 | 2.9042 | [12 empty] | 48.752 | Gypsum Board, Type X (5/8 in) | 31.8 | CLT | 175 |  |  | CLT 5-ply 35mm | ANSI/APA PRG 320, 2018 compliant | 13% | 470 | 66.3874 | 36.564 | CLT | 175 |  |  |  |  | CLT 5-ply 35mm | ANSI/APA PRG 320, 2018 compliant | 13% | 470 |  | 43.0738 | 0 | concrete, lightweight | 100 | KAOWOOL | 20 | CLT | 175 |  |  |  |  | 43.0738 | 0 | 1 | GL | ANSI A 190.12017 compliant glued laminated timber | 13.4% | 580 | 6.2098 | 0.375 | 0.45 | 8.1253 | 1 | GL | ANSI A 190.12017 compliant glued laminated timber | 13.4% | 580 | 2.9042 | 0.475 | 0.475 | 4.0627 | 2 | 2.6649 | 1.5676 | 1.0866 | 0.40166 | 4.1774 |  |  | Front | 2.6649 | 1.5676 | 1.0866 | 3.8699 | 4.1774 |  |  | Front
Dw | FC | 844 | Dw_844 | 431.2473 | Cribs | 17.5 | 47.5833 | 175.5947 | 30% | 65.5% | 74.41% | 110.7% | Wo;B;Co | 55.81% | 0% | 0% | 77.57% | 79.27% |  | 1.683 | 9.6309 | 4.9407 | 0.071155 | 0.071155 |  |  |  | 250 | [6 empty] | 180 | [5 empty] | 240 | [20 empty] | 6.9364 | 6.8599 | 2.9148 | [12 empty] | 52.6784 | Gypsum Board, Type X (5/8 in) | 31.8 | CLT | 175 |  |  | CLT 5-ply 35mm | ANSI/APA PRG 320, 2018 compliant | 13% | 470 | 70.4565 | 39.5088 | CLT | 175 |  |  |  |  | CLT 5-ply 35mm | ANSI/APA PRG 320, 2018 compliant | 13% | 470 |  | 47.5833 | 0 | concrete, lightweight | 100 | KAOWOOL | 20 | CLT | 175 |  |  |  |  | 47.5833 | 0 | 1 | GL | ANSI A 190.12017 compliant glued laminated timber | 13.4% | 580 | 6.8599 | 0.375 | 0.45 | 8.7797 | 1 | GL | ANSI A 190.12017 compliant glued laminated timber | 13.4% | 580 | 2.9148 | 0.475 | 0.475 | 4.3899 | 2 | 2.8612 | 1.683 | 0.98179 | 0.30352 | 4.8155 |  |  | Front | 2.8612 | 1.683 | 0.98179 | 3.7717 | 4.8155 |  |  | Front
Dw | FC | 845 | Dw_845 | 761.7796 | Cribs | 17.5 | 58.8572 | 204.8907 | 30% | 70.51% | 82.28% | 104.4% | Wo;B;Co | 61.71% | 0% | 0% | 73.17% | 95.38% |  | 1.9155 | 12.4749 | 4.7181 | 0.084266 | 0.084266 |  |  |  | 250 | [6 empty] | 180 | [5 empty] | 240 | [20 empty] | 6.9364 | 8.4853 | 2.8264 | [12 empty] | 61.4672 | Gypsum Board, Type X (5/8 in) | 31.8 | CLT | 175 |  |  | CLT 5-ply 35mm | ANSI/APA PRG 320, 2018 compliant | 13% | 470 | 77.2047 | 46.1004 | CLT | 175 |  |  |  |  | CLT 5-ply 35mm | ANSI/APA PRG 320, 2018 compliant | 13% | 470 |  | 58.8572 | 0 | concrete, lightweight | 100 | KAOWOOL | 20 | CLT | 175 |  |  |  |  | 58.8572 | 0 | 1 | GL | ANSI A 190.12017 compliant glued laminated timber | 13.4% | 580 | 8.4853 | 0.375 | 0.45 | 10.2445 | 1 | GL | ANSI A 190.12017 compliant glued laminated timber | 13.4% | 580 | 2.8264 | 0.475 | 0.475 | 5.1223 | 2 | 3.2563 | 1.9155 | 0.66094 | 0.10594 | 6.2374 |  |  | Front | 3.2563 | 1.9155 | 0.66094 | 3.5741 | 6.2374 |  |  | Front
Dw | FC | 846 | Dw_846 | 593.7294 | Cribs | 17.5 | 44.6724 | 168.0918 | 30% | 64.04% | 72.23% | 112.9% | Wo;B;Co | 54.17% | 0% | 0% | 79.09% | 75.14% |  | 1.621 | 8.9343 | 5.0001 | 0.067672 | 0.067672 |  |  |  | 250 | [6 empty] | 180 | [5 empty] | 240 | [20 empty] | 6.9364 | 6.4403 | 2.9434 | [12 empty] | 50.4275 | Gypsum Board, Type X (5/8 in) | 31.8 | CLT | 175 |  |  | CLT 5-ply 35mm | ANSI/APA PRG 320, 2018 compliant | 13% | 470 | 68.7755 | 37.8207 | CLT | 175 |  |  |  |  | CLT 5-ply 35mm | ANSI/APA PRG 320, 2018 compliant | 13% | 470 |  | 44.6724 | 0 | concrete, lightweight | 100 | KAOWOOL | 20 | CLT | 175 |  |  |  |  | 44.6724 | 0 | 1 | GL | ANSI A 190.12017 compliant glued laminated timber | 13.4% | 580 | 6.4403 | 0.375 | 0.45 | 8.4046 | 1 | GL | ANSI A 190.12017 compliant glued laminated timber | 13.4% | 580 | 2.9434 | 0.475 | 0.475 | 4.2023 | 2 | 2.7558 | 1.621 | 1.0724 | 0.35622 | 4.4672 |  |  | Front | 2.7558 | 1.621 | 1.0724 | 3.8244 | 4.4672 |  |  | Front
Dw | FC | 847 | Dw_847 | 519.758 | Cribs | 17.5 | 56.1585 | 201.564 | 30% | 67.75% | 92.65% | 107.7% | Wo;B;Co | 69.48% | 0% | 0% | 75.44% | 89.34% |  | 2.6556 | 23.9777 | 2.3421 | 0.19385 | 0.19385 |  |  |  | 250 | [6 empty] | 180 | [5 empty] | 240 | [20 empty] | 6.9364 | 8.0962 | 2.9684 | [12 empty] | 60.4692 | Gypsum Board, Type X (5/8 in) | 31.8 | CLT | 175 |  |  | CLT 5-ply 35mm | ANSI/APA PRG 320, 2018 compliant | 13% | 470 | 79.2755 | 45.3519 | CLT | 175 |  |  |  |  | CLT 5-ply 35mm | ANSI/APA PRG 320, 2018 compliant | 13% | 470 |  | 56.1585 | 0 | concrete, lightweight | 100 | KAOWOOL | 20 | CLT | 175 |  |  |  |  | 56.1585 | 0 | 1 | GL | ANSI A 190.12017 compliant glued laminated timber | 13.4% | 580 | 8.0962 | 0.375 | 0.45 | 10.0782 | 1 | GL | ANSI A 190.12017 compliant glued laminated timber | 13.4% | 580 | 2.9684 | 0.475 | 0.475 | 5.0391 | 2 | 4.5145 | 2.6556 | 0.15642 | 1.2109 | 11.9889 |  |  | Front | 4.5145 | 2.6556 | 0.15642 | 1.2109 | 11.9889 |  |  | Rear
Dw | FC | 848 | Dw_848 | 600.3728 | Cribs | 17.5 | 50.0761 | 179.408 | 30% | 67.91% | 84.27% | 107.5% | Wo;B;Co | 63.2% | 0% | 0% | 75.31% | 84.33% |  | 2.1274 | 15.3884 | 3.2541 | 0.12511 | 0.12511 |  |  |  | 250 | [6 empty] | 180 | [5 empty] | 240 | [20 empty] | 6.9364 | 7.2193 | 2.7994 | [12 empty] | 53.8224 | Gypsum Board, Type X (5/8 in) | 31.8 | CLT | 175 |  |  | CLT 5-ply 35mm | ANSI/APA PRG 320, 2018 compliant | 13% | 470 | 69.2843 | 40.3668 | CLT | 175 |  |  |  |  | CLT 5-ply 35mm | ANSI/APA PRG 320, 2018 compliant | 13% | 470 |  | 50.0761 | 0 | concrete, lightweight | 100 | KAOWOOL | 20 | CLT | 175 |  |  |  |  | 50.0761 | 0 | 1 | GL | ANSI A 190.12017 compliant glued laminated timber | 13.4% | 580 | 7.2193 | 0.375 | 0.45 | 8.9704 | 1 | GL | ANSI A 190.12017 compliant glued laminated timber | 13.4% | 580 | 2.7994 | 0.475 | 0.475 | 4.4852 | 2 | 3.6166 | 2.1274 | 0.42199 | 1.6599 | 7.6942 |  |  | Front | 3.6166 | 2.1274 | 0.42199 | 1.6599 | 7.6942 |  |  | Rear
Dw | FC | 849 | Dw_849 | 483.3603 | Cribs | 17.5 | 42.9765 | 162.9597 | 30% | 63.49% | 72.15% | 113.8% | Wo;B;Co | 54.11% | 0% | 0% | 79.7% | 73.13% |  | 1.6495 | 9.2505 | 4.6459 | 0.072905 | 0.072905 |  |  |  | 250 | [6 empty] | 180 | [5 empty] | 240 | [20 empty] | 6.9364 | 6.1958 | 2.932 | [12 empty] | 48.8879 | Gypsum Board, Type X (5/8 in) | 31.8 | CLT | 175 |  |  | CLT 5-ply 35mm | ANSI/APA PRG 320, 2018 compliant | 13% | 470 | 67.0351 | 36.6659 | CLT | 175 |  |  |  |  | CLT 5-ply 35mm | ANSI/APA PRG 320, 2018 compliant | 13% | 470 |  | 42.9765 | 0 | concrete, lightweight | 100 | KAOWOOL | 20 | CLT | 175 |  |  |  |  | 42.9765 | 0 | 1 | GL | ANSI A 190.12017 compliant glued laminated timber | 13.4% | 580 | 6.1958 | 0.375 | 0.45 | 8.148 | 1 | GL | ANSI A 190.12017 compliant glued laminated timber | 13.4% | 580 | 2.932 | 0.475 | 0.475 | 4.074 | 2 | 2.8041 | 1.6495 | 1.0325 | 0.33205 | 4.6253 |  |  | Front | 2.8041 | 1.6495 | 1.0325 | 3.8003 | 4.6253 |  |  | Front
Dw | FC | 850 | Dw_850 | 480.3482 | Cribs | 17.5 | 50.0981 | 184.9929 | 30% | 65.45% | 74.96% | 110.8% | Wo;B;Co | 56.22% | 0% | 0% | 77.62% | 81.29% |  | 1.7787 | 10.7574 | 4.6571 | 0.077555 | 0.077555 |  |  |  | 250 | [6 empty] | 180 | [5 empty] | 240 | [20 empty] | 6.9364 | 7.2225 | 2.9945 | [12 empty] | 55.4979 | Gypsum Board, Type X (5/8 in) | 31.8 | CLT | 175 |  |  | CLT 5-ply 35mm | ANSI/APA PRG 320, 2018 compliant | 13% | 470 | 74.8251 | 41.6234 | CLT | 175 |  |  |  |  | CLT 5-ply 35mm | ANSI/APA PRG 320, 2018 compliant | 13% | 470 |  | 50.0981 | 0 | concrete, lightweight | 100 | KAOWOOL | 20 | CLT | 175 |  |  |  |  | 50.0981 | 0 | 1 | GL | ANSI A 190.12017 compliant glued laminated timber | 13.4% | 580 | 7.2225 | 0.375 | 0.45 | 9.2496 | 1 | GL | ANSI A 190.12017 compliant glued laminated timber | 13.4% | 580 | 2.9945 | 0.475 | 0.475 | 4.6248 | 2 | 3.0239 | 1.7787 | 0.96572 | 0.22216 | 5.3787 |  |  | Front | 3.0239 | 1.7787 | 0.96572 | 3.6904 | 5.3787 |  |  | Front
Dw | FC | 851 | Dw_851 | 513.4698 | Cribs | 17.5 | 41.3391 | 163.1215 | 30% | 60.83% | 70.33% | 118.4% | Wo;B;Co | 52.75% | 0% | 0% | 82.94% | 68.82% |  | 1.7871 | 10.8592 | 3.8068 | 0.088995 | 0.088995 |  |  |  | 250 | [6 empty] | 180 | [5 empty] | 240 | [20 empty] | 6.9364 | 5.9597 | 3.1189 | [12 empty] | 48.9364 | Gypsum Board, Type X (5/8 in) | 31.8 | CLT | 175 |  |  | CLT 5-ply 35mm | ANSI/APA PRG 320, 2018 compliant | 13% | 470 | 70.4718 | 36.7023 | CLT | 175 |  |  |  |  | CLT 5-ply 35mm | ANSI/APA PRG 320, 2018 compliant | 13% | 470 |  | 41.3391 | 0 | concrete, lightweight | 100 | KAOWOOL | 20 | CLT | 175 |  |  |  |  | 41.3391 | 0 | 1 | GL | ANSI A 190.12017 compliant glued laminated timber | 13.4% | 580 | 5.9597 | 0.375 | 0.45 | 8.1561 | 1 | GL | ANSI A 190.12017 compliant glued laminated timber | 13.4% | 580 | 3.1189 | 0.475 | 0.475 | 4.078 | 2 | 3.0381 | 1.7871 | 1.0817 | 0.21503 | 5.4296 |  |  | Front | 3.0381 | 1.7871 | 1.0817 | 3.6832 | 5.4296 |  |  | Front
Dw | FC | 852 | Dw_852 | 900.3505 | Cribs | 17.5 | 51.7598 | 180.8033 | 30% | 70.18% | 87.06% | 104.8% | Wo;B;Co | 65.29% | 0% | 0% | 73.42% | 88.64% |  | 2.099 | 14.9801 | 3.4552 | 0.12004 | 0.12004 |  |  |  | 250 | [6 empty] | 180 | [5 empty] | 240 | [20 empty] | 6.9364 | 7.462 | 2.6838 | [12 empty] | 54.241 | Gypsum Board, Type X (5/8 in) | 31.8 | CLT | 175 |  |  | CLT 5-ply 35mm | ANSI/APA PRG 320, 2018 compliant | 13% | 470 | 67.3122 | 40.6807 | CLT | 175 |  |  |  |  | CLT 5-ply 35mm | ANSI/APA PRG 320, 2018 compliant | 13% | 470 |  | 51.7598 | 0 | concrete, lightweight | 100 | KAOWOOL | 20 | CLT | 175 |  |  |  |  | 51.7598 | 0 | 1 | GL | ANSI A 190.12017 compliant glued laminated timber | 13.4% | 580 | 7.462 | 0.375 | 0.45 | 9.0402 | 1 | GL | ANSI A 190.12017 compliant glued laminated timber | 13.4% | 580 | 2.6838 | 0.475 | 0.475 | 4.5201 | 2 | 3.5683 | 2.099 | 0.33473 | 1.684 | 7.4901 |  |  | Front | 3.5683 | 2.099 | 0.33473 | 1.684 | 7.4901 |  |  | Rear
Dw | FC | 853 | Dw_853 | 361.7656 | Cribs | 17.5 | 50.8331 | 188.427 | 30% | 65.15% | 81.26% | 111.2% | Wo;B;Co | 60.95% | 0% | 0% | 77.91% | 81.53% |  | 2.249 | 17.1969 | 2.9559 | 0.13687 | 0.13687 |  |  |  | 250 | [6 empty] | 180 | [5 empty] | 240 | [20 empty] | 6.9364 | 7.3285 | 3.0411 | [12 empty] | 56.5281 | Gypsum Board, Type X (5/8 in) | 31.8 | CLT | 175 |  |  | CLT 5-ply 35mm | ANSI/APA PRG 320, 2018 compliant | 13% | 470 | 76.7892 | 42.3961 | CLT | 175 |  |  |  |  | CLT 5-ply 35mm | ANSI/APA PRG 320, 2018 compliant | 13% | 470 |  | 50.8331 | 0 | concrete, lightweight | 100 | KAOWOOL | 20 | CLT | 175 |  |  |  |  | 50.8331 | 0 | 1 | GL | ANSI A 190.12017 compliant glued laminated timber | 13.4% | 580 | 7.3285 | 0.375 | 0.45 | 9.4214 | 1 | GL | ANSI A 190.12017 compliant glued laminated timber | 13.4% | 580 | 3.0411 | 0.475 | 0.475 | 4.7107 | 2 | 3.8233 | 2.249 | 0.54208 | 1.5566 | 8.5985 |  |  | Front | 3.8233 | 2.249 | 0.54208 | 1.5566 | 8.5985 |  |  | Rear
Dw | FC | 854 | Dw_854 | 413.0273 | Cribs | 17.5 | 39.8315 | 147.7865 | 30% | 65.08% | 74.6% | 111.3% | Wo;B;Co | 55.95% | 0% | 0% | 77.99% | 72.38% |  | 1.5992 | 8.6957 | 4.5806 | 0.074409 | 0.074409 |  |  |  | 250 | [6 empty] | 180 | [5 empty] | 240 | [20 empty] | 6.9364 | 5.7424 | 2.6865 | [12 empty] | 44.3359 | Gypsum Board, Type X (5/8 in) | 31.8 | CLT | 175 |  |  | CLT 5-ply 35mm | ANSI/APA PRG 320, 2018 compliant | 13% | 470 | 58.152 | 33.252 | CLT | 175 |  |  |  |  | CLT 5-ply 35mm | ANSI/APA PRG 320, 2018 compliant | 13% | 470 |  | 39.8315 | 0 | concrete, lightweight | 100 | KAOWOOL | 20 | CLT | 175 |  |  |  |  | 39.8315 | 0 | 1 | GL | ANSI A 190.12017 compliant glued laminated timber | 13.4% | 580 | 5.7424 | 0.375 | 0.45 | 7.3893 | 1 | GL | ANSI A 190.12017 compliant glued laminated timber | 13.4% | 580 | 2.6865 | 0.475 | 0.475 | 3.6947 | 2 | 2.7187 | 1.5992 | 0.83729 | 0.37475 | 4.3478 |  |  | Front | 2.7187 | 1.5992 | 0.83729 | 3.843 | 4.3478 |  |  | Front
Dw | FC | 855 | Dw_855 | 484.3587 | Cribs | 17.5 | 61.489 | 215.6589 | 30% | 69.81% | 80.54% | 105.2% | Wo;B;Co | 60.4% | 0% | 0% | 73.72% | 96.76% |  | 1.9056 | 12.3462 | 4.9804 | 0.079028 | 0.079028 |  |  |  | 250 | [6 empty] | 180 | [5 empty] | 240 | [20 empty] | 6.9364 | 8.8647 | 2.9327 | [12 empty] | 64.6977 | Gypsum Board, Type X (5/8 in) | 31.8 | CLT | 175 |  |  | CLT 5-ply 35mm | ANSI/APA PRG 320, 2018 compliant | 13% | 470 | 82.7094 | 48.5232 | CLT | 175 |  |  |  |  | CLT 5-ply 35mm | ANSI/APA PRG 320, 2018 compliant | 13% | 470 |  | 61.489 | 0 | concrete, lightweight | 100 | KAOWOOL | 20 | CLT | 175 |  |  |  |  | 61.489 | 0 | 1 | GL | ANSI A 190.12017 compliant glued laminated timber | 13.4% | 580 | 8.8647 | 0.375 | 0.45 | 10.7829 | 1 | GL | ANSI A 190.12017 compliant glued laminated timber | 13.4% | 580 | 2.9327 | 0.475 | 0.475 | 5.3915 | 2 | 3.2395 | 1.9056 | 0.77716 | 0.11435 | 6.1731 |  |  | Front | 3.2395 | 1.9056 | 0.77716 | 3.5826 | 6.1731 |  |  | Front
Dw | FC | 856 | Dw_856 | 559.4893 | Cribs | 17.5 | 57.6253 | 200.0972 | 30% | 70.75% | 80.35% | 104.2% | Wo;B;Co | 60.26% | 0% | 0% | 72.99% | 94.61% |  | 1.7268 | 10.1385 | 5.6838 | 0.066582 | 0.066582 |  |  |  | 250 | [6 empty] | 180 | [5 empty] | 240 | [20 empty] | 6.9364 | 8.3077 | 2.7829 | [12 empty] | 60.0292 | Gypsum Board, Type X (5/8 in) | 31.8 | CLT | 175 |  |  | CLT 5-ply 35mm | ANSI/APA PRG 320, 2018 compliant | 13% | 470 | 74.875 | 45.0219 | CLT | 175 |  |  |  |  | CLT 5-ply 35mm | ANSI/APA PRG 320, 2018 compliant | 13% | 470 |  | 57.6253 | 0 | concrete, lightweight | 100 | KAOWOOL | 20 | CLT | 175 |  |  |  |  | 57.6253 | 0 | 1 | GL | ANSI A 190.12017 compliant glued laminated timber | 13.4% | 580 | 8.3077 | 0.375 | 0.45 | 10.0049 | 1 | GL | ANSI A 190.12017 compliant glued laminated timber | 13.4% | 580 | 2.7829 | 0.475 | 0.475 | 5.0024 | 2 | 2.9356 | 1.7268 | 0.80612 | 0.2663 | 5.0693 |  |  | Front | 2.9356 | 1.7268 | 0.80612 | 3.7345 | 5.0693 |  |  | Front
Dw | FC | 857 | Dw_857 | 477.6429 | Cribs | 17.5 | 47.557 | 178.5348 | 30% | 64.21% | 73.95% | 112.6% | Wo;B;Co | 55.46% | 0% | 0% | 78.91% | 77.68% |  | 1.7982 | 10.9939 | 4.3258 | 0.082575 | 0.082575 |  |  |  | 250 | [6 empty] | 180 | [5 empty] | 240 | [20 empty] | 6.9364 | 6.8561 | 3.0241 | [12 empty] | 53.5605 | Gypsum Board, Type X (5/8 in) | 31.8 | CLT | 175 |  |  | CLT 5-ply 35mm | ANSI/APA PRG 320, 2018 compliant | 13% | 470 | 73.4493 | 40.1703 | CLT | 175 |  |  |  |  | CLT 5-ply 35mm | ANSI/APA PRG 320, 2018 compliant | 13% | 470 |  | 47.557 | 0 | concrete, lightweight | 100 | KAOWOOL | 20 | CLT | 175 |  |  |  |  | 47.557 | 0 | 1 | GL | ANSI A 190.12017 compliant glued laminated timber | 13.4% | 580 | 6.8561 | 0.375 | 0.45 | 8.9267 | 1 | GL | ANSI A 190.12017 compliant glued laminated timber | 13.4% | 580 | 3.0241 | 0.475 | 0.475 | 4.4634 | 2 | 3.0569 | 1.7982 | 0.97593 | 0.20563 | 5.497 |  |  | Front | 3.0569 | 1.7982 | 0.97593 | 3.6738 | 5.497 |  |  | Front
Dw | FC | 858 | Dw_858 | 582.4801 | Cribs | 17.5 | 38.7383 | 152.2728 | 30% | 61.08% | 72.24% | 117.9% | Wo;B;Co | 54.18% | 0% | 0% | 82.62% | 67.08% |  | 1.8439 | 11.5605 | 3.3509 | 0.10309 | 0.10309 |  |  |  | 250 | [6 empty] | 180 | [5 empty] | 240 | [20 empty] | 6.9364 | 5.5848 | 2.9868 | [12 empty] | 45.6819 | Gypsum Board, Type X (5/8 in) | 31.8 | CLT | 175 |  |  | CLT 5-ply 35mm | ANSI/APA PRG 320, 2018 compliant | 13% | 470 | 64.8247 | 34.2614 | CLT | 175 |  |  |  |  | CLT 5-ply 35mm | ANSI/APA PRG 320, 2018 compliant | 13% | 470 |  | 38.7383 | 0 | concrete, lightweight | 100 | KAOWOOL | 20 | CLT | 175 |  |  |  |  | 38.7383 | 0 | 1 | GL | ANSI A 190.12017 compliant glued laminated timber | 13.4% | 580 | 5.5848 | 0.375 | 0.45 | 7.6136 | 1 | GL | ANSI A 190.12017 compliant glued laminated timber | 13.4% | 580 | 2.9868 | 0.475 | 0.475 | 3.8068 | 2 | 3.1347 | 1.8439 | 0.89284 | 0.16674 | 5.7803 |  |  | Front | 3.1347 | 1.8439 | 0.89284 | 3.6349 | 5.7803 |  |  | Front
Dw | FC | 859 | Dw_859 | 509.7774 | Cribs | 17.5 | 57.167 | 204.6523 | 30% | 67.98% | 78.12% | 107.4% | Wo;B;Co | 58.59% | 0% | 0% | 75.25% | 90.5% |  | 1.8569 | 11.724 | 4.8761 | 0.078065 | 0.078065 |  |  |  | 250 | [6 empty] | 180 | [5 empty] | 240 | [20 empty] | 6.9364 | 8.2416 | 2.9753 | [12 empty] | 61.3957 | Gypsum Board, Type X (5/8 in) | 31.8 | CLT | 175 |  |  | CLT 5-ply 35mm | ANSI/APA PRG 320, 2018 compliant | 13% | 470 | 80.3467 | 46.0468 | CLT | 175 |  |  |  |  | CLT 5-ply 35mm | ANSI/APA PRG 320, 2018 compliant | 13% | 470 |  | 57.167 | 0 | concrete, lightweight | 100 | KAOWOOL | 20 | CLT | 175 |  |  |  |  | 57.167 | 0 | 1 | GL | ANSI A 190.12017 compliant glued laminated timber | 13.4% | 580 | 8.2416 | 0.375 | 0.45 | 10.2326 | 1 | GL | ANSI A 190.12017 compliant glued laminated timber | 13.4% | 580 | 2.9753 | 0.475 | 0.475 | 5.1163 | 2 | 3.1568 | 1.8569 | 0.86836 | 0.1557 | 5.862 |  |  | Front | 3.1568 | 1.8569 | 0.86836 | 3.6239 | 5.862 |  |  | Front
Dw | FC | 860 | Dw_860 | 484.6528 | Cribs | 17.5 | 39.8353 | 153.0687 | 30% | 62.56% | 76.07% | 115.3% | Wo;B;Co | 57.05% | 0% | 0% | 80.77% | 69.58% |  | 1.9578 | 13.0321 | 3.0567 | 0.11913 | 0.11913 |  |  |  | 250 | [6 empty] | 180 | [5 empty] | 240 | [20 empty] | 6.9364 | 5.7429 | 2.8944 | [12 empty] | 45.9206 | Gypsum Board, Type X (5/8 in) | 31.8 | CLT | 175 |  |  | CLT 5-ply 35mm | ANSI/APA PRG 320, 2018 compliant | 13% | 470 | 63.4264 | 34.4405 | CLT | 175 |  |  |  |  | CLT 5-ply 35mm | ANSI/APA PRG 320, 2018 compliant | 13% | 470 |  | 39.8353 | 0 | concrete, lightweight | 100 | KAOWOOL | 20 | CLT | 175 |  |  |  |  | 39.8353 | 0 | 1 | GL | ANSI A 190.12017 compliant glued laminated timber | 13.4% | 580 | 5.7429 | 0.375 | 0.45 | 7.6534 | 1 | GL | ANSI A 190.12017 compliant glued laminated timber | 13.4% | 580 | 2.8944 | 0.475 | 0.475 | 3.8267 | 2 | 3.3283 | 1.9578 | 0.68659 | 0.069971 | 6.5161 |  |  | Front | 3.3283 | 1.9578 | 0.68659 | 3.5382 | 6.5161 |  |  | Front
Dw | FC | 861 | Dw_861 | 680.3989 | Cribs | 17.5 | 52.189 | 192.1436 | 30% | 65.68% | 74.4% | 110.5% | Wo;B;Co | 55.8% | 0% | 0% | 77.39% | 83.31% |  | 1.7393 | 10.2859 | 5.0739 | 0.0706 | 0.0706 |  |  |  | 250 | [6 empty] | 180 | [5 empty] | 240 | [20 empty] | 6.9364 | 7.5239 | 3.0347 | [12 empty] | 57.6431 | Gypsum Board, Type X (5/8 in) | 31.8 | CLT | 175 |  |  | CLT 5-ply 35mm | ANSI/APA PRG 320, 2018 compliant | 13% | 470 | 77.7939 | 43.2323 | CLT | 175 |  |  |  |  | CLT 5-ply 35mm | ANSI/APA PRG 320, 2018 compliant | 13% | 470 |  | 52.189 | 0 | concrete, lightweight | 100 | KAOWOOL | 20 | CLT | 175 |  |  |  |  | 52.189 | 0 | 1 | GL | ANSI A 190.12017 compliant glued laminated timber | 13.4% | 580 | 7.5239 | 0.375 | 0.45 | 9.6072 | 1 | GL | ANSI A 190.12017 compliant glued laminated timber | 13.4% | 580 | 3.0347 | 0.475 | 0.475 | 4.8036 | 2 | 2.9569 | 1.7393 | 1.0454 | 0.25567 | 5.1429 |  |  | Front | 2.9569 | 1.7393 | 1.0454 | 3.7239 | 5.1429 |  |  | Front
Dw | FC | 862 | Dw_862 | 435.9788 | Cribs | 17.5 | 46.8157 | 169.3026 | 30% | 67.12% | 78.38% | 108.5% | Wo;B;Co | 58.78% | 0% | 0% | 76.01% | 80.58% |  | 1.788 | 10.8702 | 4.3068 | 0.085855 | 0.085855 |  |  |  | 250 | [6 empty] | 180 | [5 empty] | 240 | [20 empty] | 6.9364 | 6.7493 | 2.7646 | [12 empty] | 50.7908 | Gypsum Board, Type X (5/8 in) | 31.8 | CLT | 175 |  |  | CLT 5-ply 35mm | ANSI/APA PRG 320, 2018 compliant | 13% | 470 | 65.6996 | 38.0931 | CLT | 175 |  |  |  |  | CLT 5-ply 35mm | ANSI/APA PRG 320, 2018 compliant | 13% | 470 |  | 46.8157 | 0 | concrete, lightweight | 100 | KAOWOOL | 20 | CLT | 175 |  |  |  |  | 46.8157 | 0 | 1 | GL | ANSI A 190.12017 compliant glued laminated timber | 13.4% | 580 | 6.7493 | 0.375 | 0.45 | 8.4651 | 1 | GL | ANSI A 190.12017 compliant glued laminated timber | 13.4% | 580 | 2.7646 | 0.475 | 0.475 | 4.2326 | 2 | 3.0397 | 1.788 | 0.72656 | 0.21426 | 5.4351 |  |  | Front | 3.0397 | 1.788 | 0.72656 | 3.6825 | 5.4351 |  |  | Front
Dw | FC | 863 | Dw_863 | 432.5539 | Cribs | 17.5 | 49.5448 | 189.1364 | 30% | 63.01% | 70.94% | 114.5% | Wo;B;Co | 53.21% | 0% | 0% | 80.24% | 77.82% |  | 1.7205 | 10.065 | 4.9225 | 0.069803 | 0.069803 |  |  |  | 250 | [6 empty] | 180 | [5 empty] | 240 | [20 empty] | 6.9364 | 7.1427 | 3.1979 | [12 empty] | 56.7409 | Gypsum Board, Type X (5/8 in) | 31.8 | CLT | 175 |  |  | CLT 5-ply 35mm | ANSI/APA PRG 320, 2018 compliant | 13% | 470 | 80.0754 | 42.5557 | CLT | 175 |  |  |  |  | CLT 5-ply 35mm | ANSI/APA PRG 320, 2018 compliant | 13% | 470 |  | 49.5448 | 0 | concrete, lightweight | 100 | KAOWOOL | 20 | CLT | 175 |  |  |  |  | 49.5448 | 0 | 1 | GL | ANSI A 190.12017 compliant glued laminated timber | 13.4% | 580 | 7.1427 | 0.375 | 0.45 | 9.4568 | 1 | GL | ANSI A 190.12017 compliant glued laminated timber | 13.4% | 580 | 3.1979 | 0.475 | 0.475 | 4.7284 | 2 | 2.9249 | 1.7205 | 1.2273 | 0.27163 | 5.0325 |  |  | Front | 2.9249 | 1.7205 | 1.2273 | 3.7398 | 5.0325 |  |  | Front
Dw | FC | 864 | Dw_864 | 465.7793 | Cribs | 17.5 | 54.3287 | 192.1457 | 30% | 69.04% | 80.16% | 106.1% | Wo;B;Co | 60.12% | 0% | 0% | 74.34% | 89.45% |  | 1.8453 | 11.577 | 4.6928 | 0.081845 | 0.081845 |  |  |  | 250 | [6 empty] | 180 | [5 empty] | 240 | [20 empty] | 6.9364 | 7.8324 | 2.8265 | [12 empty] | 57.6437 | Gypsum Board, Type X (5/8 in) | 31.8 | CLT | 175 |  |  | CLT 5-ply 35mm | ANSI/APA PRG 320, 2018 compliant | 13% | 470 | 73.5168 | 43.2328 | CLT | 175 |  |  |  |  | CLT 5-ply 35mm | ANSI/APA PRG 320, 2018 compliant | 13% | 470 |  | 54.3287 | 0 | concrete, lightweight | 100 | KAOWOOL | 20 | CLT | 175 |  |  |  |  | 54.3287 | 0 | 1 | GL | ANSI A 190.12017 compliant glued laminated timber | 13.4% | 580 | 7.8324 | 0.375 | 0.45 | 9.6073 | 1 | GL | ANSI A 190.12017 compliant glued laminated timber | 13.4% | 580 | 2.8265 | 0.475 | 0.475 | 4.8036 | 2 | 3.1369 | 1.8453 | 0.73125 | 0.16563 | 5.7885 |  |  | Front | 3.1369 | 1.8453 | 0.73125 | 3.6338 | 5.7885 |  |  | Front
Dw | FC | 865 | Dw_865 | 604.3288 | Cribs | 17.5 | 40.8335 | 158.1111 | 30% | 62.05% | 69.34% | 116.2% | Wo;B;Co | 52% | 0% | 0% | 81.39% | 69.8% |  | 1.5373 | 8.0356 | 5.0816 | 0.063014 | 0.063014 |  |  |  | 250 | [6 empty] | 180 | [5 empty] | 240 | [20 empty] | 6.9364 | 5.8868 | 2.9807 | [12 empty] | 47.4333 | Gypsum Board, Type X (5/8 in) | 31.8 | CLT | 175 |  |  | CLT 5-ply 35mm | ANSI/APA PRG 320, 2018 compliant | 13% | 470 | 66.4727 | 35.575 | CLT | 175 |  |  |  |  | CLT 5-ply 35mm | ANSI/APA PRG 320, 2018 compliant | 13% | 470 |  | 40.8335 | 0 | concrete, lightweight | 100 | KAOWOOL | 20 | CLT | 175 |  |  |  |  | 40.8335 | 0 | 1 | GL | ANSI A 190.12017 compliant glued laminated timber | 13.4% | 580 | 5.8868 | 0.375 | 0.45 | 7.9056 | 1 | GL | ANSI A 190.12017 compliant glued laminated timber | 13.4% | 580 | 2.9807 | 0.475 | 0.475 | 3.9528 | 2 | 2.6135 | 1.5373 | 1.1934 | 0.42737 | 4.0178 |  |  | Front | 2.6135 | 1.5373 | 1.1934 | 3.8956 | 4.0178 |  |  | Front
Dw | FC | 866 | Dw_866 | 426.0815 | Cribs | 17.5 | 50.6218 | 186.2363 | 30% | 65.74% | 74.17% | 110.4% | Wo;B;Co | 55.63% | 0% | 0% | 77.33% | 82.08% |  | 1.6861 | 9.6659 | 5.2371 | 0.067394 | 0.067394 |  |  |  | 250 | [6 empty] | 180 | [5 empty] | 240 | [20 empty] | 6.9364 | 7.298 | 2.9855 | [12 empty] | 55.8709 | Gypsum Board, Type X (5/8 in) | 31.8 | CLT | 175 |  |  | CLT 5-ply 35mm | ANSI/APA PRG 320, 2018 compliant | 13% | 470 | 75.0212 | 41.9032 | CLT | 175 |  |  |  |  | CLT 5-ply 35mm | ANSI/APA PRG 320, 2018 compliant | 13% | 470 |  | 50.6218 | 0 | concrete, lightweight | 100 | KAOWOOL | 20 | CLT | 175 |  |  |  |  | 50.6218 | 0 | 1 | GL | ANSI A 190.12017 compliant glued laminated timber | 13.4% | 580 | 7.298 | 0.375 | 0.45 | 9.3118 | 1 | GL | ANSI A 190.12017 compliant glued laminated timber | 13.4% | 580 | 2.9855 | 0.475 | 0.475 | 4.6559 | 2 | 2.8664 | 1.6861 | 1.0494 | 0.30092 | 4.833 |  |  | Front | 2.8664 | 1.6861 | 1.0494 | 3.7691 | 4.833 |  |  | Front
Dw | FC | 867 | Dw_867 | 770.9201 | Cribs | 17.5 | 42.3393 | 161.0432 | 30% | 63.27% | 71.15% | 114.1% | Wo;B;Co | 53.36% | 0% | 0% | 79.95% | 72.37% |  | 1.5772 | 8.4572 | 5.0063 | 0.065951 | 0.065951 |  |  |  | 250 | [6 empty] | 180 | [5 empty] | 240 | [20 empty] | 6.9364 | 6.1039 | 2.928 | [12 empty] | 48.313 | Gypsum Board, Type X (5/8 in) | 31.8 | CLT | 175 |  |  | CLT 5-ply 35mm | ANSI/APA PRG 320, 2018 compliant | 13% | 470 | 66.393 | 36.2347 | CLT | 175 |  |  |  |  | CLT 5-ply 35mm | ANSI/APA PRG 320, 2018 compliant | 13% | 470 |  | 42.3393 | 0 | concrete, lightweight | 100 | KAOWOOL | 20 | CLT | 175 |  |  |  |  | 42.3393 | 0 | 1 | GL | ANSI A 190.12017 compliant glued laminated timber | 13.4% | 580 | 6.1039 | 0.375 | 0.45 | 8.0522 | 1 | GL | ANSI A 190.12017 compliant glued laminated timber | 13.4% | 580 | 2.928 | 0.475 | 0.475 | 4.0261 | 2 | 2.6812 | 1.5772 | 1.1009 | 0.39352 | 4.2286 |  |  | Front | 2.6812 | 1.5772 | 1.1009 | 3.8617 | 4.2286 |  |  | Front
Dw | FC | 868 | Dw_868 | 450.8033 | Cribs | 17.5 | 42.4677 | 157.9549 | 30% | 64.9% | 75.9% | 111.6% | Wo;B;Co | 56.93% | 0% | 0% | 78.18% | 74.34% |  | 1.7648 | 10.5898 | 4.0102 | 0.089065 | 0.089065 |  |  |  | 250 | [6 empty] | 180 | [5 empty] | 240 | [20 empty] | 6.9364 | 6.1224 | 2.7958 | [12 empty] | 47.3865 | Gypsum Board, Type X (5/8 in) | 31.8 | CLT | 175 |  |  | CLT 5-ply 35mm | ANSI/APA PRG 320, 2018 compliant | 13% | 470 | 63.048 | 35.5398 | CLT | 175 |  |  |  |  | CLT 5-ply 35mm | ANSI/APA PRG 320, 2018 compliant | 13% | 470 |  | 42.4677 | 0 | concrete, lightweight | 100 | KAOWOOL | 20 | CLT | 175 |  |  |  |  | 42.4677 | 0 | 1 | GL | ANSI A 190.12017 compliant glued laminated timber | 13.4% | 580 | 6.1224 | 0.375 | 0.45 | 7.8977 | 1 | GL | ANSI A 190.12017 compliant glued laminated timber | 13.4% | 580 | 2.7958 | 0.475 | 0.475 | 3.9489 | 2 | 3.0002 | 1.7648 | 0.78095 | 0.23399 | 5.2949 |  |  | Front | 3.0002 | 1.7648 | 0.78095 | 3.7022 | 5.2949 |  |  | Front
Dw | FC | 869 | Dw_869 | 551.5438 | Cribs | 17.5 | 54.5383 | 192.2242 | 30% | 69.36% | 83.61% | 105.7% | Wo;B;Co | 62.71% | 0% | 0% | 74.08% | 90.03% |  | 2.0421 | 14.1782 | 3.8466 | 0.1054 | 0.1054 |  |  |  | 250 | [6 empty] | 180 | [5 empty] | 240 | [20 empty] | 6.9364 | 7.8626 | 2.8092 | [12 empty] | 57.6672 | Gypsum Board, Type X (5/8 in) | 31.8 | CLT | 175 |  |  | CLT 5-ply 35mm | ANSI/APA PRG 320, 2018 compliant | 13% | 470 | 73.176 | 43.2504 | CLT | 175 |  |  |  |  | CLT 5-ply 35mm | ANSI/APA PRG 320, 2018 compliant | 13% | 470 |  | 54.5383 | 0 | concrete, lightweight | 100 | KAOWOOL | 20 | CLT | 175 |  |  |  |  | 54.5383 | 0 | 1 | GL | ANSI A 190.12017 compliant glued laminated timber | 13.4% | 580 | 7.8626 | 0.375 | 0.45 | 9.6112 | 1 | GL | ANSI A 190.12017 compliant glued laminated timber | 13.4% | 580 | 2.8092 | 0.475 | 0.475 | 4.8056 | 2 | 3.4715 | 2.0421 | 0.51715 | 1.7324 | 7.0891 |  |  | Front | 3.4715 | 2.0421 | 0.51715 | 1.7324 | 7.0891 |  |  | Rear
Dw | FC | 870 | Dw_870 | 515.1402 | Cribs | 17.5 | 50.3222 | 186.8283 | 30% | 65.03% | 74.34% | 111.4% | Wo;B;Co | 55.76% | 0% | 0% | 78.04% | 80.96% |  | 1.7815 | 10.7901 | 4.6637 | 0.077085 | 0.077085 |  |  |  | 250 | [6 empty] | 180 | [5 empty] | 240 | [20 empty] | 6.9364 | 7.2548 | 3.0365 | [12 empty] | 56.0485 | Gypsum Board, Type X (5/8 in) | 31.8 | CLT | 175 |  |  | CLT 5-ply 35mm | ANSI/APA PRG 320, 2018 compliant | 13% | 470 | 76.2123 | 42.0364 | CLT | 175 |  |  |  |  | CLT 5-ply 35mm | ANSI/APA PRG 320, 2018 compliant | 13% | 470 |  | 50.3222 | 0 | concrete, lightweight | 100 | KAOWOOL | 20 | CLT | 175 |  |  |  |  | 50.3222 | 0 | 1 | GL | ANSI A 190.12017 compliant glued laminated timber | 13.4% | 580 | 7.2548 | 0.375 | 0.45 | 9.3414 | 1 | GL | ANSI A 190.12017 compliant glued laminated timber | 13.4% | 580 | 3.0365 | 0.475 | 0.475 | 4.6707 | 2 | 3.0285 | 1.7815 | 1.0051 | 0.21987 | 5.3951 |  |  | Front | 3.0285 | 1.7815 | 1.0051 | 3.6881 | 5.3951 |  |  | Front
Dw | FC | 871 | Dw_871 | 705.5828 | Cribs | 17.5 | 48.5752 | 178.2887 | 30% | 65.92% | 76.29% | 110.1% | Wo;B;Co | 57.21% | 0% | 0% | 77.15% | 80.6% |  | 1.8007 | 11.0249 | 4.4059 | 0.08298 | 0.08298 |  |  |  | 250 | [6 empty] | 180 | [5 empty] | 240 | [20 empty] | 6.9364 | 7.0029 | 2.9104 | [12 empty] | 53.4866 | Gypsum Board, Type X (5/8 in) | 31.8 | CLT | 175 |  |  | CLT 5-ply 35mm | ANSI/APA PRG 320, 2018 compliant | 13% | 470 | 71.1668 | 40.115 | CLT | 175 |  |  |  |  | CLT 5-ply 35mm | ANSI/APA PRG 320, 2018 compliant | 13% | 470 |  | 48.5752 | 0 | concrete, lightweight | 100 | KAOWOOL | 20 | CLT | 175 |  |  |  |  | 48.5752 | 0 | 1 | GL | ANSI A 190.12017 compliant glued laminated timber | 13.4% | 580 | 7.0029 | 0.375 | 0.45 | 8.9144 | 1 | GL | ANSI A 190.12017 compliant glued laminated timber | 13.4% | 580 | 2.9104 | 0.475 | 0.475 | 4.4572 | 2 | 3.0612 | 1.8007 | 0.85968 | 0.20348 | 5.5125 |  |  | Front | 3.0612 | 1.8007 | 0.85968 | 3.6717 | 5.5125 |  |  | Front
Dw | FC | 872 | Dw_872 | 580.5948 | Cribs | 17.5 | 46.6751 | 176.9877 | 30% | 63.48% | 70.7% | 113.8% | Wo;B;Co | 53.03% | 0% | 0% | 79.7% | 76.1% |  | 1.5849 | 8.54 | 5.4654 | 0.060745 | 0.060745 |  |  |  | 250 | [6 empty] | 180 | [5 empty] | 240 | [20 empty] | 6.9364 | 6.729 | 3.0602 | [12 empty] | 53.0963 | Gypsum Board, Type X (5/8 in) | 31.8 | CLT | 175 |  |  | CLT 5-ply 35mm | ANSI/APA PRG 320, 2018 compliant | 13% | 470 | 73.666 | 39.8222 | CLT | 175 |  |  |  |  | CLT 5-ply 35mm | ANSI/APA PRG 320, 2018 compliant | 13% | 470 |  | 46.6751 | 0 | concrete, lightweight | 100 | KAOWOOL | 20 | CLT | 175 |  |  |  |  | 46.6751 | 0 | 1 | GL | ANSI A 190.12017 compliant glued laminated timber | 13.4% | 580 | 6.729 | 0.375 | 0.45 | 8.8494 | 1 | GL | ANSI A 190.12017 compliant glued laminated timber | 13.4% | 580 | 3.0602 | 0.475 | 0.475 | 4.4247 | 2 | 2.6943 | 1.5849 | 1.2253 | 0.38697 | 4.27 |  |  | Front | 2.6943 | 1.5849 | 1.2253 | 3.8552 | 4.27 |  |  | Front
Dw | FC | 873 | Dw_873 | 357.9885 | Cribs | 17.5 | 51.343 | 185.2208 | 30% | 67.32% | 77.29% | 108.2% | Wo;B;Co | 57.97% | 0% | 0% | 75.83% | 84.68% |  | 1.7693 | 10.6437 | 4.8238 | 0.076438 | 0.076438 |  |  |  | 250 | [6 empty] | 180 | [5 empty] | 240 | [20 empty] | 6.9364 | 7.402 | 2.8781 | [12 empty] | 55.5662 | Gypsum Board, Type X (5/8 in) | 31.8 | CLT | 175 |  |  | CLT 5-ply 35mm | ANSI/APA PRG 320, 2018 compliant | 13% | 470 | 72.5632 | 41.6747 | CLT | 175 |  |  |  |  | CLT 5-ply 35mm | ANSI/APA PRG 320, 2018 compliant | 13% | 470 |  | 51.343 | 0 | concrete, lightweight | 100 | KAOWOOL | 20 | CLT | 175 |  |  |  |  | 51.343 | 0 | 1 | GL | ANSI A 190.12017 compliant glued laminated timber | 13.4% | 580 | 7.402 | 0.375 | 0.45 | 9.261 | 1 | GL | ANSI A 190.12017 compliant glued laminated timber | 13.4% | 580 | 2.8781 | 0.475 | 0.475 | 4.6305 | 2 | 3.0079 | 1.7693 | 0.85878 | 0.23017 | 5.3219 |  |  | Front | 3.0079 | 1.7693 | 0.85878 | 3.6984 | 5.3219 |  |  | Front
Dw | FC | 874 | Dw_874 | 475.7087 | Cribs | 17.5 | 43.2451 | 161.6923 | 30% | 64.5% | 76.83% | 112.2% | Wo;B;Co | 57.62% | 0% | 0% | 78.59% | 74.52% |  | 1.8839 | 12.0665 | 3.5839 | 0.10243 | 0.10243 |  |  |  | 250 | [6 empty] | 180 | [5 empty] | 240 | [20 empty] | 6.9364 | 6.2345 | 2.8549 | [12 empty] | 48.5077 | Gypsum Board, Type X (5/8 in) | 31.8 | CLT | 175 |  |  | CLT 5-ply 35mm | ANSI/APA PRG 320, 2018 compliant | 13% | 470 | 65.2306 | 36.3808 | CLT | 175 |  |  |  |  | CLT 5-ply 35mm | ANSI/APA PRG 320, 2018 compliant | 13% | 470 |  | 43.2451 | 0 | concrete, lightweight | 100 | KAOWOOL | 20 | CLT | 175 |  |  |  |  | 43.2451 | 0 | 1 | GL | ANSI A 190.12017 compliant glued laminated timber | 13.4% | 580 | 6.2345 | 0.375 | 0.45 | 8.0846 | 1 | GL | ANSI A 190.12017 compliant glued laminated timber | 13.4% | 580 | 2.8549 | 0.475 | 0.475 | 4.0423 | 2 | 3.2026 | 1.8839 | 0.72098 | 0.13281 | 6.0333 |  |  | Front | 3.2026 | 1.8839 | 0.72098 | 3.601 | 6.0333 |  |  | Front
Dw | FC | 875 | Dw_875 | 484.6122 | Cribs | 17.5 | 49.4517 | 179.9237 | 30% | 66.62% | 74.54% | 109.2% | Wo;B;Co | 55.9% | 0% | 0% | 76.48% | 82.2% |  | 1.5907 | 8.6029 | 5.7483 | 0.060304 | 0.060304 |  |  |  | 250 | [6 empty] | 180 | [5 empty] | 240 | [20 empty] | 6.9364 | 7.1293 | 2.8801 | [12 empty] | 53.9771 | Gypsum Board, Type X (5/8 in) | 31.8 | CLT | 175 |  |  | CLT 5-ply 35mm | ANSI/APA PRG 320, 2018 compliant | 13% | 470 | 71.0486 | 40.4828 | CLT | 175 |  |  |  |  | CLT 5-ply 35mm | ANSI/APA PRG 320, 2018 compliant | 13% | 470 |  | 49.4517 | 0 | concrete, lightweight | 100 | KAOWOOL | 20 | CLT | 175 |  |  |  |  | 49.4517 | 0 | 1 | GL | ANSI A 190.12017 compliant glued laminated timber | 13.4% | 580 | 7.1293 | 0.375 | 0.45 | 8.9962 | 1 | GL | ANSI A 190.12017 compliant glued laminated timber | 13.4% | 580 | 2.8801 | 0.475 | 0.475 | 4.4981 | 2 | 2.7042 | 1.5907 | 1.0394 | 0.38202 | 4.3015 |  |  | Front | 2.7042 | 1.5907 | 1.0394 | 3.8502 | 4.3015 |  |  | Front
Dw | FC | 876 | Dw_876 | 574.8675 | Cribs | 17.5 | 52.7564 | 193.7762 | 30% | 65.86% | 77.63% | 110.2% | Wo;B;Co | 58.22% | 0% | 0% | 77.2% | 84.02% |  | 1.9835 | 13.377 | 3.9438 | 0.097225 | 0.097225 |  |  |  | 250 | [6 empty] | 180 | [5 empty] | 240 | [20 empty] | 6.9364 | 7.6057 | 3.0347 | [12 empty] | 58.1329 | Gypsum Board, Type X (5/8 in) | 31.8 | CLT | 175 |  |  | CLT 5-ply 35mm | ANSI/APA PRG 320, 2018 compliant | 13% | 470 | 78.2918 | 43.5997 | CLT | 175 |  |  |  |  | CLT 5-ply 35mm | ANSI/APA PRG 320, 2018 compliant | 13% | 470 |  | 52.7564 | 0 | concrete, lightweight | 100 | KAOWOOL | 20 | CLT | 175 |  |  |  |  | 52.7564 | 0 | 1 | GL | ANSI A 190.12017 compliant glued laminated timber | 13.4% | 580 | 7.6057 | 0.375 | 0.45 | 9.6888 | 1 | GL | ANSI A 190.12017 compliant glued laminated timber | 13.4% | 580 | 3.0347 | 0.475 | 0.475 | 4.8444 | 2 | 3.372 | 1.9835 | 0.80121 | 0.048095 | 6.6885 |  |  | Front | 3.372 | 1.9835 | 0.80121 | 3.5163 | 6.6885 |  |  | Front
Dw | FC | 877 | Dw_877 | 511.0896 | Cribs | 17.5 | 52.9771 | 194.8631 | 30% | 65.75% | 75.86% | 110.3% | Wo;B;Co | 56.89% | 0% | 0% | 77.31% | 84.06% |  | 1.8666 | 11.8461 | 4.4721 | 0.083055 | 0.083055 |  |  |  | 250 | [6 empty] | 180 | [5 empty] | 240 | [20 empty] | 6.9364 | 7.6376 | 3.0503 | [12 empty] | 58.4589 | Gypsum Board, Type X (5/8 in) | 31.8 | CLT | 175 |  |  | CLT 5-ply 35mm | ANSI/APA PRG 320, 2018 compliant | 13% | 470 | 78.9372 | 43.8442 | CLT | 175 |  |  |  |  | CLT 5-ply 35mm | ANSI/APA PRG 320, 2018 compliant | 13% | 470 |  | 52.9771 | 0 | concrete, lightweight | 100 | KAOWOOL | 20 | CLT | 175 |  |  |  |  | 52.9771 | 0 | 1 | GL | ANSI A 190.12017 compliant glued laminated timber | 13.4% | 580 | 7.6376 | 0.375 | 0.45 | 9.7432 | 1 | GL | ANSI A 190.12017 compliant glued laminated timber | 13.4% | 580 | 3.0503 | 0.475 | 0.475 | 4.8716 | 2 | 3.1732 | 1.8666 | 0.93368 | 0.1475 | 5.923 |  |  | Front | 3.1732 | 1.8666 | 0.93368 | 3.6157 | 5.923 |  |  | Front
Dw | FC | 878 | Dw_878 | 502.5851 | Cribs | 17.5 | 48.1468 | 177.9987 | 30% | 65.36% | 73.77% | 110.9% | Wo;B;Co | 55.33% | 0% | 0% | 77.71% | 79.56% |  | 1.6555 | 9.3182 | 5.167 | 0.067356 | 0.067356 |  |  |  | 250 | [6 empty] | 180 | [5 empty] | 240 | [20 empty] | 6.9364 | 6.9412 | 2.9438 | [12 empty] | 53.3996 | Gypsum Board, Type X (5/8 in) | 31.8 | CLT | 175 |  |  | CLT 5-ply 35mm | ANSI/APA PRG 320, 2018 compliant | 13% | 470 | 71.7335 | 40.0497 | CLT | 175 |  |  |  |  | CLT 5-ply 35mm | ANSI/APA PRG 320, 2018 compliant | 13% | 470 |  | 48.1468 | 0 | concrete, lightweight | 100 | KAOWOOL | 20 | CLT | 175 |  |  |  |  | 48.1468 | 0 | 1 | GL | ANSI A 190.12017 compliant glued laminated timber | 13.4% | 580 | 6.9412 | 0.375 | 0.45 | 8.8999 | 1 | GL | ANSI A 190.12017 compliant glued laminated timber | 13.4% | 580 | 2.9438 | 0.475 | 0.475 | 4.45 | 2 | 2.8143 | 1.6555 | 1.0383 | 0.32693 | 4.6591 |  |  | Front | 2.8143 | 1.6555 | 1.0383 | 3.7951 | 4.6591 |  |  | Front
Dw | FC | 879 | Dw_879 | 505.3767 | Cribs | 17.5 | 55.3445 | 197.2395 | 30% | 68.37% | 77.62% | 106.9% | Wo;B;Co | 58.21% | 0% | 0% | 74.91% | 89.45% |  | 1.7417 | 10.3134 | 5.3663 | 0.069006 | 0.069006 |  |  |  | 250 | [6 empty] | 180 | [5 empty] | 240 | [20 empty] | 6.9364 | 7.9788 | 2.9014 | [12 empty] | 59.1718 | Gypsum Board, Type X (5/8 in) | 31.8 | CLT | 175 |  |  | CLT 5-ply 35mm | ANSI/APA PRG 320, 2018 compliant | 13% | 470 | 76.5789 | 44.3789 | CLT | 175 |  |  |  |  | CLT 5-ply 35mm | ANSI/APA PRG 320, 2018 compliant | 13% | 470 |  | 55.3445 | 0 | concrete, lightweight | 100 | KAOWOOL | 20 | CLT | 175 |  |  |  |  | 55.3445 | 0 | 1 | GL | ANSI A 190.12017 compliant glued laminated timber | 13.4% | 580 | 7.9788 | 0.375 | 0.45 | 9.862 | 1 | GL | ANSI A 190.12017 compliant glued laminated timber | 13.4% | 580 | 2.9014 | 0.475 | 0.475 | 4.931 | 2 | 2.9608 | 1.7417 | 0.90976 | 0.2537 | 5.1567 |  |  | Front | 2.9608 | 1.7417 | 0.90976 | 3.7219 | 5.1567 |  |  | Front
Dw | FC | 880 | Dw_880 | 526.5234 | Cribs | 17.5 | 42.7553 | 158.7474 | 30% | 65.03% | 74.51% | 111.4% | Wo;B;Co | 55.88% | 0% | 0% | 78.04% | 74.73% |  | 1.6557 | 9.3206 | 4.5872 | 0.075549 | 0.075549 |  |  |  | 250 | [6 empty] | 180 | [5 empty] | 240 | [20 empty] | 6.9364 | 6.1639 | 2.7952 | [12 empty] | 47.6242 | Gypsum Board, Type X (5/8 in) | 31.8 | CLT | 175 |  |  | CLT 5-ply 35mm | ANSI/APA PRG 320, 2018 compliant | 13% | 470 | 63.2653 | 35.7182 | CLT | 175 |  |  |  |  | CLT 5-ply 35mm | ANSI/APA PRG 320, 2018 compliant | 13% | 470 |  | 42.7553 | 0 | concrete, lightweight | 100 | KAOWOOL | 20 | CLT | 175 |  |  |  |  | 42.7553 | 0 | 1 | GL | ANSI A 190.12017 compliant glued laminated timber | 13.4% | 580 | 6.1639 | 0.375 | 0.45 | 7.9374 | 1 | GL | ANSI A 190.12017 compliant glued laminated timber | 13.4% | 580 | 2.7952 | 0.475 | 0.475 | 3.9687 | 2 | 2.8147 | 1.6557 | 0.88953 | 0.32675 | 4.6603 |  |  | Front | 2.8147 | 1.6557 | 0.88953 | 3.795 | 4.6603 |  |  | Front
Dw | FC | 881 | Dw_881 | 498.9609 | Cribs | 17.5 | 48.28 | 173.5774 | 30% | 67.61% | 78.86% | 107.9% | Wo;B;Co | 59.15% | 0% | 0% | 75.57% | 82.42% |  | 1.7977 | 10.9878 | 4.3939 | 0.084875 | 0.084875 |  |  |  | 250 | [6 empty] | 180 | [5 empty] | 240 | [20 empty] | 6.9364 | 6.9604 | 2.7711 | [12 empty] | 52.0732 | Gypsum Board, Type X (5/8 in) | 31.8 | CLT | 175 |  |  | CLT 5-ply 35mm | ANSI/APA PRG 320, 2018 compliant | 13% | 470 | 67.0458 | 39.0549 | CLT | 175 |  |  |  |  | CLT 5-ply 35mm | ANSI/APA PRG 320, 2018 compliant | 13% | 470 |  | 48.28 | 0 | concrete, lightweight | 100 | KAOWOOL | 20 | CLT | 175 |  |  |  |  | 48.28 | 0 | 1 | GL | ANSI A 190.12017 compliant glued laminated timber | 13.4% | 580 | 6.9604 | 0.375 | 0.45 | 8.6789 | 1 | GL | ANSI A 190.12017 compliant glued laminated timber | 13.4% | 580 | 2.7711 | 0.475 | 0.475 | 4.3394 | 2 | 3.0561 | 1.7977 | 0.72335 | 0.20606 | 5.4939 |  |  | Front | 3.0561 | 1.7977 | 0.72335 | 3.6743 | 5.4939 |  |  | Front
Dw | FC | 882 | Dw_882 | 426.5423 | Cribs | 17.5 | 42.6375 | 159.9099 | 30% | 64.28% | 76.7% | 112.5% | Wo;B;Co | 57.53% | 0% | 0% | 78.83% | 73.77% |  | 1.8858 | 12.0912 | 3.5263 | 0.10383 | 0.10383 |  |  |  | 250 | [6 empty] | 180 | [5 empty] | 240 | [20 empty] | 6.9364 | 6.1469 | 2.8523 | [12 empty] | 47.973 | Gypsum Board, Type X (5/8 in) | 31.8 | CLT | 175 |  |  | CLT 5-ply 35mm | ANSI/APA PRG 320, 2018 compliant | 13% | 470 | 64.6633 | 35.9797 | CLT | 175 |  |  |  |  | CLT 5-ply 35mm | ANSI/APA PRG 320, 2018 compliant | 13% | 470 |  | 42.6375 | 0 | concrete, lightweight | 100 | KAOWOOL | 20 | CLT | 175 |  |  |  |  | 42.6375 | 0 | 1 | GL | ANSI A 190.12017 compliant glued laminated timber | 13.4% | 580 | 6.1469 | 0.375 | 0.45 | 7.9955 | 1 | GL | ANSI A 190.12017 compliant glued laminated timber | 13.4% | 580 | 2.8523 | 0.475 | 0.475 | 3.9977 | 2 | 3.2059 | 1.8858 | 0.71649 | 0.13117 | 6.0456 |  |  | Front | 3.2059 | 1.8858 | 0.71649 | 3.5994 | 6.0456 |  |  | Front
Dw | FC | 883 | Dw_883 | 541.3919 | Cribs | 17.5 | 53.3974 | 192.3554 | 30% | 67.45% | 79.45% | 108.1% | Wo;B;Co | 59.59% | 0% | 0% | 75.72% | 86.58% |  | 1.9498 | 12.9253 | 4.1312 | 0.093827 | 0.093827 |  |  |  | 250 | [6 empty] | 180 | [5 empty] | 240 | [20 empty] | 6.9364 | 7.6981 | 2.9232 | [12 empty] | 57.7066 | Gypsum Board, Type X (5/8 in) | 31.8 | CLT | 175 |  |  | CLT 5-ply 35mm | ANSI/APA PRG 320, 2018 compliant | 13% | 470 | 75.589 | 43.28 | CLT | 175 |  |  |  |  | CLT 5-ply 35mm | ANSI/APA PRG 320, 2018 compliant | 13% | 470 |  | 53.3974 | 0 | concrete, lightweight | 100 | KAOWOOL | 20 | CLT | 175 |  |  |  |  | 53.3974 | 0 | 1 | GL | ANSI A 190.12017 compliant glued laminated timber | 13.4% | 580 | 7.6981 | 0.375 | 0.45 | 9.6178 | 1 | GL | ANSI A 190.12017 compliant glued laminated timber | 13.4% | 580 | 2.9232 | 0.475 | 0.475 | 4.8089 | 2 | 3.3146 | 1.9498 | 0.72348 | 0.076806 | 6.4626 |  |  | Front | 3.3146 | 1.9498 | 0.72348 | 3.545 | 6.4626 |  |  | Front
Dw | FC | 884 | Dw_884 | 395.7572 | Cribs | 17.5 | 39.281 | 152.0588 | 30% | 62.07% | 69.58% | 116.1% | Wo;B;Co | 52.19% | 0% | 0% | 81.37% | 68.6% |  | 1.5281 | 7.9398 | 4.9473 | 0.064548 | 0.064548 |  |  |  | 250 | [6 empty] | 180 | [5 empty] | 240 | [20 empty] | 6.9364 | 5.663 | 2.9167 | [12 empty] | 45.6176 | Gypsum Board, Type X (5/8 in) | 31.8 | CLT | 175 |  |  | CLT 5-ply 35mm | ANSI/APA PRG 320, 2018 compliant | 13% | 470 | 63.5251 | 34.2132 | CLT | 175 |  |  |  |  | CLT 5-ply 35mm | ANSI/APA PRG 320, 2018 compliant | 13% | 470 |  | 39.281 | 0 | concrete, lightweight | 100 | KAOWOOL | 20 | CLT | 175 |  |  |  |  | 39.281 | 0 | 1 | GL | ANSI A 190.12017 compliant glued laminated timber | 13.4% | 580 | 5.663 | 0.375 | 0.45 | 7.6029 | 1 | GL | ANSI A 190.12017 compliant glued laminated timber | 13.4% | 580 | 2.9167 | 0.475 | 0.475 | 3.8015 | 2 | 2.5979 | 1.5281 | 1.1385 | 0.43517 | 3.9699 |  |  | Front | 2.5979 | 1.5281 | 1.1385 | 3.9034 | 3.9699 |  |  | Front
Dw | FC | 885 | Dw_885 | 511.5172 | Cribs | 17.5 | 47.0717 | 177.741 | 30% | 63.78% | 72.12% | 113.3% | Wo;B;Co | 54.09% | 0% | 0% | 79.37% | 76.78% |  | 1.6857 | 9.6614 | 4.8721 | 0.070574 | 0.070574 |  |  |  | 250 | [6 empty] | 180 | [5 empty] | 240 | [20 empty] | 6.9364 | 6.7862 | 3.046 | [12 empty] | 53.3223 | Gypsum Board, Type X (5/8 in) | 31.8 | CLT | 175 |  |  | CLT 5-ply 35mm | ANSI/APA PRG 320, 2018 compliant | 13% | 470 | 73.6261 | 39.9917 | CLT | 175 |  |  |  |  | CLT 5-ply 35mm | ANSI/APA PRG 320, 2018 compliant | 13% | 470 |  | 47.0717 | 0 | concrete, lightweight | 100 | KAOWOOL | 20 | CLT | 175 |  |  |  |  | 47.0717 | 0 | 1 | GL | ANSI A 190.12017 compliant glued laminated timber | 13.4% | 580 | 6.7862 | 0.375 | 0.45 | 8.8871 | 1 | GL | ANSI A 190.12017 compliant glued laminated timber | 13.4% | 580 | 3.046 | 0.475 | 0.475 | 4.4435 | 2 | 2.8657 | 1.6857 | 1.1103 | 0.30125 | 4.8307 |  |  | Front | 2.8657 | 1.6857 | 1.1103 | 3.7695 | 4.8307 |  |  | Front
Dw | FC | 886 | Dw_886 | 445.7104 | Cribs | 17.5 | 49.8515 | 183.2336 | 30% | 65.81% | 75.38% | 110.3% | Wo;B;Co | 56.53% | 0% | 0% | 77.26% | 81.53% |  | 1.7659 | 10.6031 | 4.7016 | 0.076898 | 0.076898 |  |  |  | 250 | [6 empty] | 180 | [5 empty] | 240 | [20 empty] | 6.9364 | 7.1869 | 2.9572 | [12 empty] | 54.9701 | Gypsum Board, Type X (5/8 in) | 31.8 | CLT | 175 |  |  | CLT 5-ply 35mm | ANSI/APA PRG 320, 2018 compliant | 13% | 470 | 73.559 | 41.2276 | CLT | 175 |  |  |  |  | CLT 5-ply 35mm | ANSI/APA PRG 320, 2018 compliant | 13% | 470 |  | 49.8515 | 0 | concrete, lightweight | 100 | KAOWOOL | 20 | CLT | 175 |  |  |  |  | 49.8515 | 0 | 1 | GL | ANSI A 190.12017 compliant glued laminated timber | 13.4% | 580 | 7.1869 | 0.375 | 0.45 | 9.1617 | 1 | GL | ANSI A 190.12017 compliant glued laminated timber | 13.4% | 580 | 2.9572 | 0.475 | 0.475 | 4.5808 | 2 | 3.0021 | 1.7659 | 0.94124 | 0.23305 | 5.3015 |  |  | Front | 3.0021 | 1.7659 | 0.94124 | 3.7013 | 5.3015 |  |  | Front
Dw | FC | 887 | Dw_887 | 792.3119 | Cribs | 17.5 | 41.1418 | 154.7764 | 30% | 64.05% | 73.84% | 112.9% | Wo;B;Co | 55.38% | 0% | 0% | 79.08% | 72.3% |  | 1.6809 | 9.6064 | 4.2827 | 0.080469 | 0.080469 |  |  |  | 250 | [6 empty] | 180 | [5 empty] | 240 | [20 empty] | 6.9364 | 5.9313 | 2.8169 | [12 empty] | 46.4329 | Gypsum Board, Type X (5/8 in) | 31.8 | CLT | 175 |  |  | CLT 5-ply 35mm | ANSI/APA PRG 320, 2018 compliant | 13% | 470 | 62.5214 | 34.8247 | CLT | 175 |  |  |  |  | CLT 5-ply 35mm | ANSI/APA PRG 320, 2018 compliant | 13% | 470 |  | 41.1418 | 0 | concrete, lightweight | 100 | KAOWOOL | 20 | CLT | 175 |  |  |  |  | 41.1418 | 0 | 1 | GL | ANSI A 190.12017 compliant glued laminated timber | 13.4% | 580 | 5.9313 | 0.375 | 0.45 | 7.7388 | 1 | GL | ANSI A 190.12017 compliant glued laminated timber | 13.4% | 580 | 2.8169 | 0.475 | 0.475 | 3.8694 | 2 | 2.8575 | 1.6809 | 0.88596 | 0.30534 | 4.8032 |  |  | Front | 2.8575 | 1.6809 | 0.88596 | 3.7735 | 4.8032 |  |  | Front
Dw | FC | 888 | Dw_888 | 362.5339 | Cribs | 17.5 | 41.1273 | 156.4901 | 30% | 63.24% | 76.06% | 114.2% | Wo;B;Co | 57.05% | 0% | 0% | 79.98% | 71.37% |  | 1.9186 | 12.5153 | 3.2862 | 0.11078 | 0.11078 |  |  |  | 250 | [6 empty] | 180 | [5 empty] | 240 | [20 empty] | 6.9364 | 5.9292 | 2.885 | [12 empty] | 46.947 | Gypsum Board, Type X (5/8 in) | 31.8 | CLT | 175 |  |  | CLT 5-ply 35mm | ANSI/APA PRG 320, 2018 compliant | 13% | 470 | 64.264 | 35.2103 | CLT | 175 |  |  |  |  | CLT 5-ply 35mm | ANSI/APA PRG 320, 2018 compliant | 13% | 470 |  | 41.1273 | 0 | concrete, lightweight | 100 | KAOWOOL | 20 | CLT | 175 |  |  |  |  | 41.1273 | 0 | 1 | GL | ANSI A 190.12017 compliant glued laminated timber | 13.4% | 580 | 5.9292 | 0.375 | 0.45 | 7.8245 | 1 | GL | ANSI A 190.12017 compliant glued laminated timber | 13.4% | 580 | 2.885 | 0.475 | 0.475 | 3.9123 | 2 | 3.2616 | 1.9186 | 0.71646 | 0.1033 | 6.2576 |  |  | Front | 3.2616 | 1.9186 | 0.71646 | 3.5715 | 6.2576 |  |  | Front
Dw | FC | 889 | Dw_889 | 524.2716 | Cribs | 17.5 | 47.0572 | 172.5845 | 30% | 65.98% | 74.24% | 110% | Wo;B;Co | 55.68% | 0% | 0% | 77.09% | 79.41% |  | 1.6026 | 8.7326 | 5.3887 | 0.064056 | 0.064056 |  |  |  | 250 | [6 empty] | 180 | [5 empty] | 240 | [20 empty] | 6.9364 | 6.7841 | 2.8596 | [12 empty] | 51.7754 | Gypsum Board, Type X (5/8 in) | 31.8 | CLT | 175 |  |  | CLT 5-ply 35mm | ANSI/APA PRG 320, 2018 compliant | 13% | 470 | 68.4985 | 38.8315 | CLT | 175 |  |  |  |  | CLT 5-ply 35mm | ANSI/APA PRG 320, 2018 compliant | 13% | 470 |  | 47.0572 | 0 | concrete, lightweight | 100 | KAOWOOL | 20 | CLT | 175 |  |  |  |  | 47.0572 | 0 | 1 | GL | ANSI A 190.12017 compliant glued laminated timber | 13.4% | 580 | 6.7841 | 0.375 | 0.45 | 8.6292 | 1 | GL | ANSI A 190.12017 compliant glued laminated timber | 13.4% | 580 | 2.8596 | 0.475 | 0.475 | 4.3146 | 2 | 2.7245 | 1.6026 | 1.007 | 0.37186 | 4.3663 |  |  | Front | 2.7245 | 1.6026 | 1.007 | 3.8401 | 4.3663 |  |  | Front
Dw | FC | 890 | Dw_890 | 540.2706 | Cribs | 17.5 | 43.5641 | 164.6958 | 30% | 63.7% | 73.23% | 113.4% | Wo;B;Co | 54.92% | 0% | 0% | 79.46% | 73.85% |  | 1.7234 | 10.0982 | 4.3141 | 0.080492 | 0.080492 |  |  |  | 250 | [6 empty] | 180 | [5 empty] | 240 | [20 empty] | 6.9364 | 6.2805 | 2.9344 | [12 empty] | 49.4087 | Gypsum Board, Type X (5/8 in) | 31.8 | CLT | 175 |  |  | CLT 5-ply 35mm | ANSI/APA PRG 320, 2018 compliant | 13% | 470 | 67.5961 | 37.0566 | CLT | 175 |  |  |  |  | CLT 5-ply 35mm | ANSI/APA PRG 320, 2018 compliant | 13% | 470 |  | 43.5641 | 0 | concrete, lightweight | 100 | KAOWOOL | 20 | CLT | 175 |  |  |  |  | 43.5641 | 0 | 1 | GL | ANSI A 190.12017 compliant glued laminated timber | 13.4% | 580 | 6.2805 | 0.375 | 0.45 | 8.2348 | 1 | GL | ANSI A 190.12017 compliant glued laminated timber | 13.4% | 580 | 2.9344 | 0.475 | 0.475 | 4.1174 | 2 | 2.9297 | 1.7234 | 0.96103 | 0.26923 | 5.0491 |  |  | Front | 2.9297 | 1.7234 | 0.96103 | 3.7374 | 5.0491 |  |  | Front
Dw | FC | 891 | Dw_891 | 494.1022 | Cribs | 17.5 | 50.1016 | 182.4376 | 30% | 66.56% | 78.34% | 109.2% | Wo;B;Co | 58.76% | 0% | 0% | 76.54% | 82.67% |  | 1.9076 | 12.3722 | 4.0495 | 0.093664 | 0.093664 |  |  |  | 250 | [6 empty] | 180 | [5 empty] | 240 | [20 empty] | 6.9364 | 7.223 | 2.9039 | [12 empty] | 54.7313 | Gypsum Board, Type X (5/8 in) | 31.8 | CLT | 175 |  |  | CLT 5-ply 35mm | ANSI/APA PRG 320, 2018 compliant | 13% | 470 | 72.2629 | 41.0485 | CLT | 175 |  |  |  |  | CLT 5-ply 35mm | ANSI/APA PRG 320, 2018 compliant | 13% | 470 |  | 50.1016 | 0 | concrete, lightweight | 100 | KAOWOOL | 20 | CLT | 175 |  |  |  |  | 50.1016 | 0 | 1 | GL | ANSI A 190.12017 compliant glued laminated timber | 13.4% | 580 | 7.223 | 0.375 | 0.45 | 9.1219 | 1 | GL | ANSI A 190.12017 compliant glued laminated timber | 13.4% | 580 | 2.9039 | 0.475 | 0.475 | 4.5609 | 2 | 3.2429 | 1.9076 | 0.7463 | 0.11265 | 6.1861 |  |  | Front | 3.2429 | 1.9076 | 0.7463 | 3.5809 | 6.1861 |  |  | Front
Dw | FC | 892 | Dw_892 | 402.916 | Cribs | 17.5 | 45.4519 | 168.6522 | 30% | 65.08% | 74.43% | 111.3% | Wo;B;Co | 55.82% | 0% | 0% | 77.99% | 77% |  | 1.6949 | 9.767 | 4.6536 | 0.075394 | 0.075394 |  |  |  | 250 | [6 empty] | 180 | [5 empty] | 240 | [20 empty] | 6.9364 | 6.5527 | 2.8819 | [12 empty] | 50.5956 | Gypsum Board, Type X (5/8 in) | 31.8 | CLT | 175 |  |  | CLT 5-ply 35mm | ANSI/APA PRG 320, 2018 compliant | 13% | 470 | 67.7767 | 37.9467 | CLT | 175 |  |  |  |  | CLT 5-ply 35mm | ANSI/APA PRG 320, 2018 compliant | 13% | 470 |  | 45.4519 | 0 | concrete, lightweight | 100 | KAOWOOL | 20 | CLT | 175 |  |  |  |  | 45.4519 | 0 | 1 | GL | ANSI A 190.12017 compliant glued laminated timber | 13.4% | 580 | 6.5527 | 0.375 | 0.45 | 8.4326 | 1 | GL | ANSI A 190.12017 compliant glued laminated timber | 13.4% | 580 | 2.8819 | 0.475 | 0.475 | 4.2163 | 2 | 2.8813 | 1.6949 | 0.93701 | 0.29345 | 4.8835 |  |  | Front | 2.8813 | 1.6949 | 0.93701 | 3.7616 | 4.8835 |  |  | Front
Dw | FC | 893 | Dw_893 | 519.5659 | Cribs | 17.5 | 65.7985 | 226.9423 | 30% | 71.41% | 89.61% | 103.5% | Wo;B;Co | 67.21% | 0% | 0% | 72.5% | 102.9% |  | 2.3867 | 19.3677 | 3.3973 | 0.13184 | 0.13184 |  |  |  | 250 | [6 empty] | 180 | [5 empty] | 240 | [20 empty] | 6.9364 | 9.486 | 2.9029 | [12 empty] | 68.0827 | Gypsum Board, Type X (5/8 in) | 31.8 | CLT | 175 |  |  | CLT 5-ply 35mm | ANSI/APA PRG 320, 2018 compliant | 13% | 470 | 85.3738 | 51.062 | CLT | 175 |  |  |  |  | CLT 5-ply 35mm | ANSI/APA PRG 320, 2018 compliant | 13% | 470 |  | 65.7985 | 0 | concrete, lightweight | 100 | KAOWOOL | 20 | CLT | 175 |  |  |  |  | 65.7985 | 0 | 1 | GL | ANSI A 190.12017 compliant glued laminated timber | 13.4% | 580 | 9.486 | 0.375 | 0.45 | 11.3471 | 1 | GL | ANSI A 190.12017 compliant glued laminated timber | 13.4% | 580 | 2.9029 | 0.475 | 0.475 | 5.6736 | 2 | 4.0574 | 2.3867 | 0.2662 | 1.4395 | 9.6838 |  |  | Front | 4.0574 | 2.3867 | 0.2662 | 1.4395 | 9.6838 |  |  | Rear
Dw | FC | 894 | Dw_894 | 462.9962 | Cribs | 17.5 | 52.8234 | 189.697 | 30% | 67.71% | 80.78% | 107.7% | Wo;B;Co | 60.58% | 0% | 0% | 75.48% | 86.43% |  | 2 | 13.5996 | 3.8842 | 0.10139 | 0.10139 |  |  |  | 250 | [6 empty] | 180 | [5 empty] | 240 | [20 empty] | 6.9364 | 7.6154 | 2.888 | [12 empty] | 56.9091 | Gypsum Board, Type X (5/8 in) | 31.8 | CLT | 175 |  |  | CLT 5-ply 35mm | ANSI/APA PRG 320, 2018 compliant | 13% | 470 | 74.0787 | 42.6818 | CLT | 175 |  |  |  |  | CLT 5-ply 35mm | ANSI/APA PRG 320, 2018 compliant | 13% | 470 |  | 52.8234 | 0 | concrete, lightweight | 100 | KAOWOOL | 20 | CLT | 175 |  |  |  |  | 52.8234 | 0 | 1 | GL | ANSI A 190.12017 compliant glued laminated timber | 13.4% | 580 | 7.6154 | 0.375 | 0.45 | 9.4849 | 1 | GL | ANSI A 190.12017 compliant glued laminated timber | 13.4% | 580 | 2.888 | 0.475 | 0.475 | 4.7424 | 2 | 3.4 | 2 | 0.638 | 0.034124 | 6.7998 |  |  | Front | 3.4 | 2 | 0.638 | 3.5023 | 6.7998 |  |  | Front
Dw | FC | 895 | Dw_895 | 485.864 | Cribs | 17.5 | 51.998 | 194.1628 | 30% | 64.6% | 82.73% | 112% | Wo;B;Co | 62.05% | 0% | 0% | 78.49% | 81.79% |  | 2.4106 | 19.7576 | 2.6318 | 0.15799 | 0.15799 |  |  |  | 250 | [6 empty] | 180 | [5 empty] | 240 | [20 empty] | 6.9364 | 7.4964 | 3.1237 | [12 empty] | 58.2489 | Gypsum Board, Type X (5/8 in) | 31.8 | CLT | 175 |  |  | CLT 5-ply 35mm | ANSI/APA PRG 320, 2018 compliant | 13% | 470 | 80.1953 | 43.6866 | CLT | 175 |  |  |  |  | CLT 5-ply 35mm | ANSI/APA PRG 320, 2018 compliant | 13% | 470 |  | 51.998 | 0 | concrete, lightweight | 100 | KAOWOOL | 20 | CLT | 175 |  |  |  |  | 51.998 | 0 | 1 | GL | ANSI A 190.12017 compliant glued laminated timber | 13.4% | 580 | 7.4964 | 0.375 | 0.45 | 9.7081 | 1 | GL | ANSI A 190.12017 compliant glued laminated timber | 13.4% | 580 | 3.1237 | 0.475 | 0.475 | 4.8541 | 2 | 4.098 | 2.4106 | 0.46306 | 1.4192 | 9.8788 |  |  | Front | 4.098 | 2.4106 | 0.46306 | 1.4192 | 9.8788 |  |  | Rear
Dw | FC | 896 | Dw_896 | 436.3356 | Cribs | 17.5 | 56.4623 | 201.7459 | 30% | 68.14% | 78.68% | 107.2% | Wo;B;Co | 59.01% | 0% | 0% | 75.1% | 90.12% |  | 1.8709 | 11.9004 | 4.7446 | 0.080682 | 0.080682 |  |  |  | 250 | [6 empty] | 180 | [5 empty] | 240 | [20 empty] | 6.9364 | 8.14 | 2.9457 | [12 empty] | 60.5238 | Gypsum Board, Type X (5/8 in) | 31.8 | CLT | 175 |  |  | CLT 5-ply 35mm | ANSI/APA PRG 320, 2018 compliant | 13% | 470 | 78.8497 | 45.3928 | CLT | 175 |  |  |  |  | CLT 5-ply 35mm | ANSI/APA PRG 320, 2018 compliant | 13% | 470 |  | 56.4623 | 0 | concrete, lightweight | 100 | KAOWOOL | 20 | CLT | 175 |  |  |  |  | 56.4623 | 0 | 1 | GL | ANSI A 190.12017 compliant glued laminated timber | 13.4% | 580 | 8.14 | 0.375 | 0.45 | 10.0873 | 1 | GL | ANSI A 190.12017 compliant glued laminated timber | 13.4% | 580 | 2.9457 | 0.475 | 0.475 | 5.0436 | 2 | 3.1805 | 1.8709 | 0.82485 | 0.14387 | 5.9502 |  |  | Front | 3.1805 | 1.8709 | 0.82485 | 3.6121 | 5.9502 |  |  | Front
Dw | FC | 897 | Dw_897 | 532.8798 | Cribs | 17.5 | 52.3203 | 191.0659 | 30% | 66.32% | 74.58% | 109.6% | Wo;B;Co | 55.94% | 0% | 0% | 76.76% | 84.24% |  | 1.678 | 9.573 | 5.4654 | 0.064902 | 0.064902 |  |  |  | 250 | [6 empty] | 180 | [5 empty] | 240 | [20 empty] | 6.9364 | 7.5429 | 2.9845 | [12 empty] | 57.3198 | Gypsum Board, Type X (5/8 in) | 31.8 | CLT | 175 |  |  | CLT 5-ply 35mm | ANSI/APA PRG 320, 2018 compliant | 13% | 470 | 76.4537 | 42.9898 | CLT | 175 |  |  |  |  | CLT 5-ply 35mm | ANSI/APA PRG 320, 2018 compliant | 13% | 470 |  | 52.3203 | 0 | concrete, lightweight | 100 | KAOWOOL | 20 | CLT | 175 |  |  |  |  | 52.3203 | 0 | 1 | GL | ANSI A 190.12017 compliant glued laminated timber | 13.4% | 580 | 7.5429 | 0.375 | 0.45 | 9.5533 | 1 | GL | ANSI A 190.12017 compliant glued laminated timber | 13.4% | 580 | 2.9845 | 0.475 | 0.475 | 4.7766 | 2 | 2.8526 | 1.678 | 1.0565 | 0.30782 | 4.7865 |  |  | Front | 2.8526 | 1.678 | 1.0565 | 3.776 | 4.7865 |  |  | Front
Dw | FC | 898 | Dw_898 | 405.864 | Cribs | 17.5 | 50.5011 | 185.2897 | 30% | 65.95% | 75.96% | 110.1% | Wo;B;Co | 56.97% | 0% | 0% | 77.12% | 82.25% |  | 1.8078 | 11.1118 | 4.5448 | 0.080632 | 0.080632 |  |  |  | 250 | [6 empty] | 180 | [5 empty] | 240 | [20 empty] | 6.9364 | 7.2806 | 2.9643 | [12 empty] | 55.5869 | Gypsum Board, Type X (5/8 in) | 31.8 | CLT | 175 |  |  | CLT 5-ply 35mm | ANSI/APA PRG 320, 2018 compliant | 13% | 470 | 74.3159 | 41.6902 | CLT | 175 |  |  |  |  | CLT 5-ply 35mm | ANSI/APA PRG 320, 2018 compliant | 13% | 470 |  | 50.5011 | 0 | concrete, lightweight | 100 | KAOWOOL | 20 | CLT | 175 |  |  |  |  | 50.5011 | 0 | 1 | GL | ANSI A 190.12017 compliant glued laminated timber | 13.4% | 580 | 7.2806 | 0.375 | 0.45 | 9.2645 | 1 | GL | ANSI A 190.12017 compliant glued laminated timber | 13.4% | 580 | 2.9643 | 0.475 | 0.475 | 4.6322 | 2 | 3.0733 | 1.8078 | 0.90651 | 0.19746 | 5.5559 |  |  | Front | 3.0733 | 1.8078 | 0.90651 | 3.6657 | 5.5559 |  |  | Front
Dw | FC | 899 | Dw_899 | 480.7703 | Cribs | 17.5 | 48.5106 | 183.9868 | 30% | 63.47% | 73.19% | 113.8% | Wo;B;Co | 54.89% | 0% | 0% | 79.72% | 77.55% |  | 1.8431 | 11.55 | 4.2 | 0.085226 | 0.085226 |  |  |  | 250 | [6 empty] | 180 | [5 empty] | 240 | [20 empty] | 6.9364 | 6.9936 | 3.1215 | [12 empty] | 55.1961 | Gypsum Board, Type X (5/8 in) | 31.8 | CLT | 175 |  |  | CLT 5-ply 35mm | ANSI/APA PRG 320, 2018 compliant | 13% | 470 | 76.9941 | 41.397 | CLT | 175 |  |  |  |  | CLT 5-ply 35mm | ANSI/APA PRG 320, 2018 compliant | 13% | 470 |  | 48.5106 | 0 | concrete, lightweight | 100 | KAOWOOL | 20 | CLT | 175 |  |  |  |  | 48.5106 | 0 | 1 | GL | ANSI A 190.12017 compliant glued laminated timber | 13.4% | 580 | 6.9936 | 0.375 | 0.45 | 9.1993 | 1 | GL | ANSI A 190.12017 compliant glued laminated timber | 13.4% | 580 | 3.1215 | 0.475 | 0.475 | 4.5997 | 2 | 3.1333 | 1.8431 | 1.0284 | 0.16745 | 5.775 |  |  | Front | 3.1333 | 1.8431 | 1.0284 | 3.6357 | 5.775 |  |  | Front
Dw | FC | 900 | Dw_900 | 481.7167 | Cribs | 17.5 | 45.0097 | 169.7068 | 30% | 63.89% | 73.87% | 113.1% | Wo;B;Co | 55.4% | 0% | 0% | 79.25% | 75.24% |  | 1.7792 | 10.7635 | 4.1817 | 0.0846 | 0.0846 |  |  |  | 250 | [6 empty] | 180 | [5 empty] | 240 | [20 empty] | 6.9364 | 6.4889 | 2.9678 | [12 empty] | 50.912 | Gypsum Board, Type X (5/8 in) | 31.8 | CLT | 175 |  |  | CLT 5-ply 35mm | ANSI/APA PRG 320, 2018 compliant | 13% | 470 | 69.7157 | 38.184 | CLT | 175 |  |  |  |  | CLT 5-ply 35mm | ANSI/APA PRG 320, 2018 compliant | 13% | 470 |  | 45.0097 | 0 | concrete, lightweight | 100 | KAOWOOL | 20 | CLT | 175 |  |  |  |  | 45.0097 | 0 | 1 | GL | ANSI A 190.12017 compliant glued laminated timber | 13.4% | 580 | 6.4889 | 0.375 | 0.45 | 8.4853 | 1 | GL | ANSI A 190.12017 compliant glued laminated timber | 13.4% | 580 | 2.9678 | 0.475 | 0.475 | 4.2427 | 2 | 3.0247 | 1.7792 | 0.93855 | 0.22174 | 5.3817 |  |  | Front | 3.0247 | 1.7792 | 0.93855 | 3.6899 | 5.3817 |  |  | Front
Dw | FC | 901 | Dw_901 | 441.8956 | Cribs | 17.5 | 45.6752 | 172.1077 | 30% | 63.94% | 73.62% | 113% | Wo;B;Co | 55.22% | 0% | 0% | 79.2% | 75.83% |  | 1.768 | 10.6274 | 4.2979 | 0.082104 | 0.082104 |  |  |  | 250 | [6 empty] | 180 | [5 empty] | 240 | [20 empty] | 6.9364 | 6.5849 | 2.9863 | [12 empty] | 51.6323 | Gypsum Board, Type X (5/8 in) | 31.8 | CLT | 175 |  |  | CLT 5-ply 35mm | ANSI/APA PRG 320, 2018 compliant | 13% | 470 | 70.7857 | 38.7242 | CLT | 175 |  |  |  |  | CLT 5-ply 35mm | ANSI/APA PRG 320, 2018 compliant | 13% | 470 |  | 45.6752 | 0 | concrete, lightweight | 100 | KAOWOOL | 20 | CLT | 175 |  |  |  |  | 45.6752 | 0 | 1 | GL | ANSI A 190.12017 compliant glued laminated timber | 13.4% | 580 | 6.5849 | 0.375 | 0.45 | 8.6054 | 1 | GL | ANSI A 190.12017 compliant glued laminated timber | 13.4% | 580 | 2.9863 | 0.475 | 0.475 | 4.3027 | 2 | 3.0055 | 1.768 | 0.96834 | 0.23133 | 5.3137 |  |  | Front | 3.0055 | 1.768 | 0.96834 | 3.6995 | 5.3137 |  |  | Front
Dw | FC | 902 | Dw_902 | 545.5161 | Cribs | 17.5 | 58.3097 | 208.0569 | 30% | 68.26% | 84.49% | 107% | Wo;B;Co | 63.37% | 0% | 0% | 75% | 91.87% |  | 2.2729 | 17.5642 | 3.3198 | 0.12727 | 0.12727 |  |  |  | 250 | [6 empty] | 180 | [5 empty] | 240 | [20 empty] | 6.9364 | 8.4063 | 2.9798 | [12 empty] | 62.4171 | Gypsum Board, Type X (5/8 in) | 31.8 | CLT | 175 |  |  | CLT 5-ply 35mm | ANSI/APA PRG 320, 2018 compliant | 13% | 470 | 81.4659 | 46.8128 | CLT | 175 |  |  |  |  | CLT 5-ply 35mm | ANSI/APA PRG 320, 2018 compliant | 13% | 470 |  | 58.3097 | 0 | concrete, lightweight | 100 | KAOWOOL | 20 | CLT | 175 |  |  |  |  | 58.3097 | 0 | 1 | GL | ANSI A 190.12017 compliant glued laminated timber | 13.4% | 580 | 8.4063 | 0.375 | 0.45 | 10.4028 | 1 | GL | ANSI A 190.12017 compliant glued laminated timber | 13.4% | 580 | 2.9798 | 0.475 | 0.475 | 5.2014 | 2 | 3.8639 | 2.2729 | 0.45696 | 1.5363 | 8.7821 |  |  | Front | 3.8639 | 2.2729 | 0.45696 | 1.5363 | 8.7821 |  |  | Rear
Dw | FC | 903 | Dw_903 | 509.7197 | Cribs | 17.5 | 48.3426 | 175.0474 | 30% | 67.01% | 75.92% | 108.6% | Wo;B;Co | 56.94% | 0% | 0% | 76.11% | 81.74% |  | 1.6441 | 9.1902 | 5.2603 | 0.067317 | 0.067317 |  |  |  | 250 | [6 empty] | 180 | [5 empty] | 240 | [20 empty] | 6.9364 | 6.9694 | 2.8176 | [12 empty] | 52.5142 | Gypsum Board, Type X (5/8 in) | 31.8 | CLT | 175 |  |  | CLT 5-ply 35mm | ANSI/APA PRG 320, 2018 compliant | 13% | 470 | 68.3908 | 39.3857 | CLT | 175 |  |  |  |  | CLT 5-ply 35mm | ANSI/APA PRG 320, 2018 compliant | 13% | 470 |  | 48.3426 | 0 | concrete, lightweight | 100 | KAOWOOL | 20 | CLT | 175 |  |  |  |  | 48.3426 | 0 | 1 | GL | ANSI A 190.12017 compliant glued laminated timber | 13.4% | 580 | 6.9694 | 0.375 | 0.45 | 8.7524 | 1 | GL | ANSI A 190.12017 compliant glued laminated timber | 13.4% | 580 | 2.8176 | 0.475 | 0.475 | 4.3762 | 2 | 2.7949 | 1.6441 | 0.92354 | 0.33664 | 4.5951 |  |  | Front | 2.7949 | 1.6441 | 0.92354 | 3.8048 | 4.5951 |  |  | Front
Dw | FC | 904 | Dw_904 | 453.7758 | Cribs | 17.5 | 48.1591 | 173.778 | 30% | 67.3% | 90% | 108.3% | Wo;B;Co | 67.5% | 0% | 0% | 75.85% | 81.94% |  | 2.3969 | 19.5339 | 2.4654 | 0.17403 | 0.17403 |  |  |  | 250 | [6 empty] | 180 | [5 empty] | 240 | [20 empty] | 6.9364 | 6.943 | 2.7905 | [12 empty] | 52.1334 | Gypsum Board, Type X (5/8 in) | 31.8 | CLT | 175 |  |  | CLT 5-ply 35mm | ANSI/APA PRG 320, 2018 compliant | 13% | 470 | 67.4881 | 39.1 | CLT | 175 |  |  |  |  | CLT 5-ply 35mm | ANSI/APA PRG 320, 2018 compliant | 13% | 470 |  | 48.1591 | 0 | concrete, lightweight | 100 | KAOWOOL | 20 | CLT | 175 |  |  |  |  | 48.1591 | 0 | 1 | GL | ANSI A 190.12017 compliant glued laminated timber | 13.4% | 580 | 6.943 | 0.375 | 0.45 | 8.6889 | 1 | GL | ANSI A 190.12017 compliant glued laminated timber | 13.4% | 580 | 2.7905 | 0.475 | 0.475 | 4.3444 | 2 | 4.0748 | 2.3969 | 0.19677 | 1.4308 | 9.7669 |  |  | Front | 4.0748 | 2.3969 | 0.19677 | 1.4308 | 9.7669 |  |  | Rear
Dw | FC | 905 | Dw_905 | 493.0322 | Cribs | 17.5 | 56.407 | 204.0392 | 30% | 67.1% | 79.37% | 108.5% | Wo;B;Co | 59.53% | 0% | 0% | 76.03% | 88.69% |  | 2.0369 | 14.1058 | 3.9988 | 0.098665 | 0.098665 |  |  |  | 250 | [6 empty] | 180 | [5 empty] | 240 | [20 empty] | 6.9364 | 8.132 | 3.027 | [12 empty] | 61.2118 | Gypsum Board, Type X (5/8 in) | 31.8 | CLT | 175 |  |  | CLT 5-ply 35mm | ANSI/APA PRG 320, 2018 compliant | 13% | 470 | 81.2538 | 45.9088 | CLT | 175 |  |  |  |  | CLT 5-ply 35mm | ANSI/APA PRG 320, 2018 compliant | 13% | 470 |  | 56.407 | 0 | concrete, lightweight | 100 | KAOWOOL | 20 | CLT | 175 |  |  |  |  | 56.407 | 0 | 1 | GL | ANSI A 190.12017 compliant glued laminated timber | 13.4% | 580 | 8.132 | 0.375 | 0.45 | 10.202 | 1 | GL | ANSI A 190.12017 compliant glued laminated timber | 13.4% | 580 | 3.027 | 0.475 | 0.475 | 5.101 | 2 | 3.4627 | 2.0369 | 0.74018 | 0.0027748 | 7.0529 |  |  | Front | 3.4627 | 2.0369 | 0.74018 | 3.471 | 7.0529 |  |  | Front
Dw | FC | 906 | Dw_906 | 492.9567 | Cribs | 17.5 | 63.9814 | 220.2911 | 30% | 71.58% | 80.47% | 103.3% | Wo;B;Co | 60.35% | 0% | 0% | 72.37% | 101.5% |  | 1.7324 | 10.204 | 6.2702 | 0.060967 | 0.060967 |  |  |  | 250 | [6 empty] | 180 | [5 empty] | 240 | [20 empty] | 6.9364 | 9.224 | 2.8566 | [12 empty] | 66.0873 | Gypsum Board, Type X (5/8 in) | 31.8 | CLT | 175 |  |  | CLT 5-ply 35mm | ANSI/APA PRG 320, 2018 compliant | 13% | 470 | 82.3568 | 49.5655 | CLT | 175 |  |  |  |  | CLT 5-ply 35mm | ANSI/APA PRG 320, 2018 compliant | 13% | 470 |  | 63.9814 | 0 | concrete, lightweight | 100 | KAOWOOL | 20 | CLT | 175 |  |  |  |  | 63.9814 | 0 | 1 | GL | ANSI A 190.12017 compliant glued laminated timber | 13.4% | 580 | 9.224 | 0.375 | 0.45 | 11.0146 | 1 | GL | ANSI A 190.12017 compliant glued laminated timber | 13.4% | 580 | 2.8566 | 0.475 | 0.475 | 5.5073 | 2 | 2.9451 | 1.7324 | 0.87424 | 0.26157 | 5.102 |  |  | Front | 2.9451 | 1.7324 | 0.87424 | 3.7298 | 5.102 |  |  | Front
Dw | FC | 907 | Dw_907 | 658.295 | Cribs | 17.5 | 41.8972 | 159.4168 | 30% | 63.24% | 70.8% | 114.1% | Wo;B;Co | 53.1% | 0% | 0% | 79.98% | 71.99% |  | 1.5408 | 8.0718 | 5.1905 | 0.062851 | 0.062851 |  |  |  | 250 | [6 empty] | 180 | [5 empty] | 240 | [20 empty] | 6.9364 | 6.0402 | 2.9138 | [12 empty] | 47.825 | Gypsum Board, Type X (5/8 in) | 31.8 | CLT | 175 |  |  | CLT 5-ply 35mm | ANSI/APA PRG 320, 2018 compliant | 13% | 470 | 65.6509 | 35.8688 | CLT | 175 |  |  |  |  | CLT 5-ply 35mm | ANSI/APA PRG 320, 2018 compliant | 13% | 470 |  | 41.8972 | 0 | concrete, lightweight | 100 | KAOWOOL | 20 | CLT | 175 |  |  |  |  | 41.8972 | 0 | 1 | GL | ANSI A 190.12017 compliant glued laminated timber | 13.4% | 580 | 6.0402 | 0.375 | 0.45 | 7.9708 | 1 | GL | ANSI A 190.12017 compliant glued laminated timber | 13.4% | 580 | 2.9138 | 0.475 | 0.475 | 3.9854 | 2 | 2.6194 | 1.5408 | 1.123 | 0.42442 | 4.0359 |  |  | Front | 2.6194 | 1.5408 | 1.123 | 3.8926 | 4.0359 |  |  | Front
Dw | FC | 908 | Dw_908 | 520.489 | Cribs | 17.5 | 51.1197 | 183.2251 | 30% | 67.87% | 77.39% | 107.5% | Wo;B;Co | 58.04% | 0% | 0% | 75.34% | 85.18% |  | 1.7114 | 9.9581 | 5.1335 | 0.071099 | 0.071099 |  |  |  | 250 | [6 empty] | 180 | [5 empty] | 240 | [20 empty] | 6.9364 | 7.3698 | 2.8304 | [12 empty] | 54.9675 | Gypsum Board, Type X (5/8 in) | 31.8 | CLT | 175 |  |  | CLT 5-ply 35mm | ANSI/APA PRG 320, 2018 compliant | 13% | 470 | 71.0141 | 41.2257 | CLT | 175 |  |  |  |  | CLT 5-ply 35mm | ANSI/APA PRG 320, 2018 compliant | 13% | 470 |  | 51.1197 | 0 | concrete, lightweight | 100 | KAOWOOL | 20 | CLT | 175 |  |  |  |  | 51.1197 | 0 | 1 | GL | ANSI A 190.12017 compliant glued laminated timber | 13.4% | 580 | 7.3698 | 0.375 | 0.45 | 9.1613 | 1 | GL | ANSI A 190.12017 compliant glued laminated timber | 13.4% | 580 | 2.8304 | 0.475 | 0.475 | 4.5806 | 2 | 2.9094 | 1.7114 | 0.86906 | 0.27942 | 4.979 |  |  | Front | 2.9094 | 1.7114 | 0.86906 | 3.7476 | 4.979 |  |  | Front
Dw | FC | 909 | Dw_909 | 711.8505 | Cribs | 17.5 | 59.1332 | 208.5469 | 30% | 69.3% | 83.65% | 105.8% | Wo;B;Co | 62.74% | 0% | 0% | 74.13% | 93.99% |  | 2.1346 | 15.4917 | 3.8171 | 0.10853 | 0.10853 |  |  |  | 250 | [6 empty] | 180 | [5 empty] | 240 | [20 empty] | 6.9364 | 8.5251 | 2.9195 | [12 empty] | 62.5641 | Gypsum Board, Type X (5/8 in) | 31.8 | CLT | 175 |  |  | CLT 5-ply 35mm | ANSI/APA PRG 320, 2018 compliant | 13% | 470 | 80.3089 | 46.9231 | CLT | 175 |  |  |  |  | CLT 5-ply 35mm | ANSI/APA PRG 320, 2018 compliant | 13% | 470 |  | 59.1332 | 0 | concrete, lightweight | 100 | KAOWOOL | 20 | CLT | 175 |  |  |  |  | 59.1332 | 0 | 1 | GL | ANSI A 190.12017 compliant glued laminated timber | 13.4% | 580 | 8.5251 | 0.375 | 0.45 | 10.4273 | 1 | GL | ANSI A 190.12017 compliant glued laminated timber | 13.4% | 580 | 2.9195 | 0.475 | 0.475 | 5.2137 | 2 | 3.6288 | 2.1346 | 0.53497 | 1.6538 | 7.7458 |  |  | Front | 3.6288 | 2.1346 | 0.53497 | 1.6538 | 7.7458 |  |  | Rear
Dw | FC | 910 | Dw_910 | 642.6173 | Cribs | 17.5 | 43.79 | 161.9118 | 30% | 65.35% | 73.87% | 110.9% | Wo;B;Co | 55.4% | 0% | 0% | 77.72% | 75.95% |  | 1.5881 | 8.5748 | 5.1068 | 0.066739 | 0.066739 |  |  |  | 250 | [6 empty] | 180 | [5 empty] | 240 | [20 empty] | 6.9364 | 6.3131 | 2.8051 | [12 empty] | 48.5735 | Gypsum Board, Type X (5/8 in) | 31.8 | CLT | 175 |  |  | CLT 5-ply 35mm | ANSI/APA PRG 320, 2018 compliant | 13% | 470 | 64.3603 | 36.4301 | CLT | 175 |  |  |  |  | CLT 5-ply 35mm | ANSI/APA PRG 320, 2018 compliant | 13% | 470 |  | 43.79 | 0 | concrete, lightweight | 100 | KAOWOOL | 20 | CLT | 175 |  |  |  |  | 43.79 | 0 | 1 | GL | ANSI A 190.12017 compliant glued laminated timber | 13.4% | 580 | 6.3131 | 0.375 | 0.45 | 8.0956 | 1 | GL | ANSI A 190.12017 compliant glued laminated timber | 13.4% | 580 | 2.8051 | 0.475 | 0.475 | 4.0478 | 2 | 2.6997 | 1.5881 | 0.96701 | 0.38423 | 4.2874 |  |  | Front | 2.6997 | 1.5881 | 0.96701 | 3.8524 | 4.2874 |  |  | Front
Dw | FC | 911 | Dw_911 | 726.1595 | Cribs | 17.5 | 51.7442 | 188.303 | 30% | 66.61% | 76.42% | 109.2% | Wo;B;Co | 57.32% | 0% | 0% | 76.49% | 84.11% |  | 1.7901 | 10.895 | 4.7494 | 0.077411 | 0.077411 |  |  |  | 250 | [6 empty] | 180 | [5 empty] | 240 | [20 empty] | 6.9364 | 7.4598 | 2.9457 | [12 empty] | 56.4909 | Gypsum Board, Type X (5/8 in) | 31.8 | CLT | 175 |  |  | CLT 5-ply 35mm | ANSI/APA PRG 320, 2018 compliant | 13% | 470 | 74.8431 | 42.3682 | CLT | 175 |  |  |  |  | CLT 5-ply 35mm | ANSI/APA PRG 320, 2018 compliant | 13% | 470 |  | 51.7442 | 0 | concrete, lightweight | 100 | KAOWOOL | 20 | CLT | 175 |  |  |  |  | 51.7442 | 0 | 1 | GL | ANSI A 190.12017 compliant glued laminated timber | 13.4% | 580 | 7.4598 | 0.375 | 0.45 | 9.4151 | 1 | GL | ANSI A 190.12017 compliant glued laminated timber | 13.4% | 580 | 2.9457 | 0.475 | 0.475 | 4.7076 | 2 | 3.0431 | 1.7901 | 0.90565 | 0.21253 | 5.4475 |  |  | Front | 3.0431 | 1.7901 | 0.90565 | 3.6807 | 5.4475 |  |  | Front
Dw | FC | 912 | Dw_912 | 399.2723 | Cribs | 17.5 | 46.1403 | 169.4075 | 30% | 65.89% | 74.23% | 110.1% | Wo;B;Co | 55.67% | 0% | 0% | 77.17% | 78.54% |  | 1.596 | 8.6604 | 5.3277 | 0.064583 | 0.064583 |  |  |  | 250 | [6 empty] | 180 | [5 empty] | 240 | [20 empty] | 6.9364 | 6.6519 | 2.838 | [12 empty] | 50.8222 | Gypsum Board, Type X (5/8 in) | 31.8 | CLT | 175 |  |  | CLT 5-ply 35mm | ANSI/APA PRG 320, 2018 compliant | 13% | 470 | 67.1553 | 38.1167 | CLT | 175 |  |  |  |  | CLT 5-ply 35mm | ANSI/APA PRG 320, 2018 compliant | 13% | 470 |  | 46.1403 | 0 | concrete, lightweight | 100 | KAOWOOL | 20 | CLT | 175 |  |  |  |  | 46.1403 | 0 | 1 | GL | ANSI A 190.12017 compliant glued laminated timber | 13.4% | 580 | 6.6519 | 0.375 | 0.45 | 8.4704 | 1 | GL | ANSI A 190.12017 compliant glued laminated timber | 13.4% | 580 | 2.838 | 0.475 | 0.475 | 4.2352 | 2 | 2.7132 | 1.596 | 0.992 | 0.37751 | 4.3302 |  |  | Front | 2.7132 | 1.596 | 0.992 | 3.8457 | 4.3302 |  |  | Front
Dw | FC | 913 | Dw_913 | 580.6471 | Cribs | 17.5 | 53.747 | 189.9623 | 30% | 69.1% | 78.24% | 106% | Wo;B;Co | 58.68% | 0% | 0% | 74.29% | 89.02% |  | 1.6829 | 9.6297 | 5.5814 | 0.065763 | 0.065763 |  |  |  | 250 | [6 empty] | 180 | [5 empty] | 240 | [20 empty] | 6.9364 | 7.7485 | 2.8079 | [12 empty] | 56.9887 | Gypsum Board, Type X (5/8 in) | 31.8 | CLT | 175 |  |  | CLT 5-ply 35mm | ANSI/APA PRG 320, 2018 compliant | 13% | 470 | 72.4967 | 42.7415 | CLT | 175 |  |  |  |  | CLT 5-ply 35mm | ANSI/APA PRG 320, 2018 compliant | 13% | 470 |  | 53.747 | 0 | concrete, lightweight | 100 | KAOWOOL | 20 | CLT | 175 |  |  |  |  | 53.747 | 0 | 1 | GL | ANSI A 190.12017 compliant glued laminated timber | 13.4% | 580 | 7.7485 | 0.375 | 0.45 | 9.4981 | 1 | GL | ANSI A 190.12017 compliant glued laminated timber | 13.4% | 580 | 2.8079 | 0.475 | 0.475 | 4.7491 | 2 | 2.861 | 1.6829 | 0.87498 | 0.30361 | 4.8149 |  |  | Front | 2.861 | 1.6829 | 0.87498 | 3.7718 | 4.8149 |  |  | Front
Dw | FC | 914 | Dw_914 | 488.0432 | Cribs | 17.5 | 46.775 | 171.9468 | 30% | 65.8% | 73.78% | 110.3% | Wo;B;Co | 55.34% | 0% | 0% | 77.27% | 78.96% |  | 1.5796 | 8.4835 | 5.5137 | 0.062009 | 0.062009 |  |  |  | 250 | [6 empty] | 180 | [5 empty] | 240 | [20 empty] | 6.9364 | 6.7434 | 2.8654 | [12 empty] | 51.5841 | Gypsum Board, Type X (5/8 in) | 31.8 | CLT | 175 |  |  | CLT 5-ply 35mm | ANSI/APA PRG 320, 2018 compliant | 13% | 470 | 68.4254 | 38.688 | CLT | 175 |  |  |  |  | CLT 5-ply 35mm | ANSI/APA PRG 320, 2018 compliant | 13% | 470 |  | 46.775 | 0 | concrete, lightweight | 100 | KAOWOOL | 20 | CLT | 175 |  |  |  |  | 46.775 | 0 | 1 | GL | ANSI A 190.12017 compliant glued laminated timber | 13.4% | 580 | 6.7434 | 0.375 | 0.45 | 8.5973 | 1 | GL | ANSI A 190.12017 compliant glued laminated timber | 13.4% | 580 | 2.8654 | 0.475 | 0.475 | 4.2987 | 2 | 2.6853 | 1.5796 | 1.0358 | 0.39144 | 4.2417 |  |  | Front | 2.6853 | 1.5796 | 1.0358 | 3.8596 | 4.2417 |  |  | Front
Dw | FC | 915 | Dw_915 | 681.0409 | Cribs | 17.5 | 45.2172 | 168.0015 | 30% | 64.98% | 75.28% | 111.5% | Wo;B;Co | 56.46% | 0% | 0% | 78.1% | 76.69% |  | 1.7672 | 10.6187 | 4.2583 | 0.084025 | 0.084025 |  |  |  | 250 | [6 empty] | 180 | [5 empty] | 240 | [20 empty] | 6.9364 | 6.5188 | 2.8824 | [12 empty] | 50.4004 | Gypsum Board, Type X (5/8 in) | 31.8 | CLT | 175 |  |  | CLT 5-ply 35mm | ANSI/APA PRG 320, 2018 compliant | 13% | 470 | 67.5956 | 37.8003 | CLT | 175 |  |  |  |  | CLT 5-ply 35mm | ANSI/APA PRG 320, 2018 compliant | 13% | 470 |  | 45.2172 | 0 | concrete, lightweight | 100 | KAOWOOL | 20 | CLT | 175 |  |  |  |  | 45.2172 | 0 | 1 | GL | ANSI A 190.12017 compliant glued laminated timber | 13.4% | 580 | 6.5188 | 0.375 | 0.45 | 8.4001 | 1 | GL | ANSI A 190.12017 compliant glued laminated timber | 13.4% | 580 | 2.8824 | 0.475 | 0.475 | 4.2 | 2 | 3.0043 | 1.7672 | 0.86517 | 0.23194 | 5.3094 |  |  | Front | 3.0043 | 1.7672 | 0.86517 | 3.7001 | 5.3094 |  |  | Front
Dw | FC | 916 | Dw_916 | 427.5191 | Cribs | 17.5 | 54.0151 | 190.9102 | 30% | 69.1% | 78.34% | 106% | Wo;B;Co | 58.75% | 0% | 0% | 74.29% | 89.25% |  | 1.6953 | 9.7717 | 5.5277 | 0.066645 | 0.066645 |  |  |  | 250 | [6 empty] | 180 | [5 empty] | 240 | [20 empty] | 6.9364 | 7.7872 | 2.8145 | [12 empty] | 57.2731 | Gypsum Board, Type X (5/8 in) | 31.8 | CLT | 175 |  |  | CLT 5-ply 35mm | ANSI/APA PRG 320, 2018 compliant | 13% | 470 | 72.9085 | 42.9548 | CLT | 175 |  |  |  |  | CLT 5-ply 35mm | ANSI/APA PRG 320, 2018 compliant | 13% | 470 |  | 54.0151 | 0 | concrete, lightweight | 100 | KAOWOOL | 20 | CLT | 175 |  |  |  |  | 54.0151 | 0 | 1 | GL | ANSI A 190.12017 compliant glued laminated timber | 13.4% | 580 | 7.7872 | 0.375 | 0.45 | 9.5455 | 1 | GL | ANSI A 190.12017 compliant glued laminated timber | 13.4% | 580 | 2.8145 | 0.475 | 0.475 | 4.7728 | 2 | 2.882 | 1.6953 | 0.86923 | 0.2931 | 4.8859 |  |  | Front | 2.882 | 1.6953 | 0.86923 | 3.7613 | 4.8859 |  |  | Front
Dw | FC | 917 | Dw_917 | 720.1069 | Cribs | 17.5 | 53.7297 | 188.0216 | 30% | 70.02% | 79.77% | 105% | Wo;B;Co | 59.83% | 0% | 0% | 73.56% | 90.18% |  | 1.7024 | 9.8534 | 5.4529 | 0.068376 | 0.068376 |  |  |  | 250 | [6 empty] | 180 | [5 empty] | 240 | [20 empty] | 6.9364 | 7.746 | 2.7435 | [12 empty] | 56.4065 | Gypsum Board, Type X (5/8 in) | 31.8 | CLT | 175 |  |  | CLT 5-ply 35mm | ANSI/APA PRG 320, 2018 compliant | 13% | 470 | 70.5907 | 42.3049 | CLT | 175 |  |  |  |  | CLT 5-ply 35mm | ANSI/APA PRG 320, 2018 compliant | 13% | 470 |  | 53.7297 | 0 | concrete, lightweight | 100 | KAOWOOL | 20 | CLT | 175 |  |  |  |  | 53.7297 | 0 | 1 | GL | ANSI A 190.12017 compliant glued laminated timber | 13.4% | 580 | 7.746 | 0.375 | 0.45 | 9.4011 | 1 | GL | ANSI A 190.12017 compliant glued laminated timber | 13.4% | 580 | 2.7435 | 0.475 | 0.475 | 4.7005 | 2 | 2.894 | 1.7024 | 0.79112 | 0.28709 | 4.9267 |  |  | Front | 2.894 | 1.7024 | 0.79112 | 3.7553 | 4.9267 |  |  | Front
Dw | FC | 918 | Dw_918 | 713.8445 | Cribs | 17.5 | 48.6907 | 180.9034 | 30% | 64.98% | 77.39% | 111.5% | Wo;B;Co | 58.04% | 0% | 0% | 78.09% | 79.55% |  | 1.9848 | 13.3934 | 3.6354 | 0.1043 | 0.1043 |  |  |  | 250 | [6 empty] | 180 | [5 empty] | 240 | [20 empty] | 6.9364 | 7.0196 | 2.9923 | [12 empty] | 54.271 | Gypsum Board, Type X (5/8 in) | 31.8 | CLT | 175 |  |  | CLT 5-ply 35mm | ANSI/APA PRG 320, 2018 compliant | 13% | 470 | 73.5505 | 40.7033 | CLT | 175 |  |  |  |  | CLT 5-ply 35mm | ANSI/APA PRG 320, 2018 compliant | 13% | 470 |  | 48.6907 | 0 | concrete, lightweight | 100 | KAOWOOL | 20 | CLT | 175 |  |  |  |  | 48.6907 | 0 | 1 | GL | ANSI A 190.12017 compliant glued laminated timber | 13.4% | 580 | 7.0196 | 0.375 | 0.45 | 9.0452 | 1 | GL | ANSI A 190.12017 compliant glued laminated timber | 13.4% | 580 | 2.9923 | 0.475 | 0.475 | 4.5226 | 2 | 3.3741 | 1.9848 | 0.75758 | 0.04706 | 6.6967 |  |  | Front | 3.3741 | 1.9848 | 0.75758 | 3.5153 | 6.6967 |  |  | Front
Dw | FC | 919 | Dw_919 | 641.7129 | Cribs | 17.5 | 55.5427 | 199.4051 | 30% | 67.73% | 77.13% | 107.7% | Wo;B;Co | 57.85% | 0% | 0% | 75.46% | 88.79% |  | 1.7792 | 10.7624 | 5.1608 | 0.071992 | 0.071992 |  |  |  | 250 | [6 empty] | 180 | [5 empty] | 240 | [20 empty] | 6.9364 | 8.0074 | 2.9551 | [12 empty] | 59.8215 | Gypsum Board, Type X (5/8 in) | 31.8 | CLT | 175 |  |  | CLT 5-ply 35mm | ANSI/APA PRG 320, 2018 compliant | 13% | 470 | 78.3481 | 44.8661 | CLT | 175 |  |  |  |  | CLT 5-ply 35mm | ANSI/APA PRG 320, 2018 compliant | 13% | 470 |  | 55.5427 | 0 | concrete, lightweight | 100 | KAOWOOL | 20 | CLT | 175 |  |  |  |  | 55.5427 | 0 | 1 | GL | ANSI A 190.12017 compliant glued laminated timber | 13.4% | 580 | 8.0074 | 0.375 | 0.45 | 9.9703 | 1 | GL | ANSI A 190.12017 compliant glued laminated timber | 13.4% | 580 | 2.9551 | 0.475 | 0.475 | 4.9851 | 2 | 3.0246 | 1.7792 | 0.92589 | 0.22181 | 5.3812 |  |  | Front | 3.0246 | 1.7792 | 0.92589 | 3.69 | 5.3812 |  |  | Front
Dw | FC | 920 | Dw_920 | 488.8791 | Cribs | 17.5 | 40.1947 | 157.1746 | 30% | 61.41% | 76.14% | 117.3% | Wo;B;Co | 57.11% | 0% | 0% | 82.19% | 68.58% |  | 2.0906 | 14.8594 | 2.705 | 0.13669 | 0.13669 |  |  |  | 250 | [6 empty] | 180 | [5 empty] | 240 | [20 empty] | 6.9364 | 5.7948 | 3.0156 | [12 empty] | 47.1524 | Gypsum Board, Type X (5/8 in) | 31.8 | CLT | 175 |  |  | CLT 5-ply 35mm | ANSI/APA PRG 320, 2018 compliant | 13% | 470 | 66.8136 | 35.3643 | CLT | 175 |  |  |  |  | CLT 5-ply 35mm | ANSI/APA PRG 320, 2018 compliant | 13% | 470 |  | 40.1947 | 0 | concrete, lightweight | 100 | KAOWOOL | 20 | CLT | 175 |  |  |  |  | 40.1947 | 0 | 1 | GL | ANSI A 190.12017 compliant glued laminated timber | 13.4% | 580 | 5.7948 | 0.375 | 0.45 | 7.8587 | 1 | GL | ANSI A 190.12017 compliant glued laminated timber | 13.4% | 580 | 3.0156 | 0.475 | 0.475 | 3.9294 | 2 | 3.5539 | 2.0906 | 0.67509 | 1.6912 | 7.4297 |  |  | Front | 3.5539 | 2.0906 | 0.67509 | 1.6912 | 7.4297 |  |  | Rear
Dw | FC | 921 | Dw_921 | 435.2957 | Cribs | 17.5 | 42.9704 | 156.5574 | 30% | 66.51% | 93.06% | 109.3% | Wo;B;Co | 69.8% | 0% | 0% | 76.58% | 76.61% |  | 2.4343 | 20.1481 | 2.1327 | 0.20079 | 0.20079 |  |  |  | 250 | [6 empty] | 180 | [5 empty] | 240 | [20 empty] | 6.9364 | 6.1949 | 2.6889 | [12 empty] | 46.9672 | Gypsum Board, Type X (5/8 in) | 31.8 | CLT | 175 |  |  | CLT 5-ply 35mm | ANSI/APA PRG 320, 2018 compliant | 13% | 470 | 60.6449 | 35.2254 | CLT | 175 |  |  |  |  | CLT 5-ply 35mm | ANSI/APA PRG 320, 2018 compliant | 13% | 470 |  | 42.9704 | 0 | concrete, lightweight | 100 | KAOWOOL | 20 | CLT | 175 |  |  |  |  | 42.9704 | 0 | 1 | GL | ANSI A 190.12017 compliant glued laminated timber | 13.4% | 580 | 6.1949 | 0.375 | 0.45 | 7.8279 | 1 | GL | ANSI A 190.12017 compliant glued laminated timber | 13.4% | 580 | 2.6889 | 0.475 | 0.475 | 3.9139 | 2 | 4.1383 | 2.4343 | 0.12727 | 1.399 | 10.074 |  |  | Front | 4.1383 | 2.4343 | 0.12727 | 1.399 | 10.074 |  |  | Rear
Dw | FC | 922 | Dw_922 | 484.4421 | Cribs | 17.5 | 60.2001 | 212.4773 | 30% | 69.23% | 82.95% | 105.9% | Wo;B;Co | 62.21% | 0% | 0% | 74.19% | 94.83% |  | 2.1167 | 15.2341 | 3.9517 | 0.10431 | 0.10431 |  |  |  | 250 | [6 empty] | 180 | [5 empty] | 240 | [20 empty] | 6.9364 | 8.6789 | 2.9483 | [12 empty] | 63.7432 | Gypsum Board, Type X (5/8 in) | 31.8 | CLT | 175 |  |  | CLT 5-ply 35mm | ANSI/APA PRG 320, 2018 compliant | 13% | 470 | 82.1056 | 47.8074 | CLT | 175 |  |  |  |  | CLT 5-ply 35mm | ANSI/APA PRG 320, 2018 compliant | 13% | 470 |  | 60.2001 | 0 | concrete, lightweight | 100 | KAOWOOL | 20 | CLT | 175 |  |  |  |  | 60.2001 | 0 | 1 | GL | ANSI A 190.12017 compliant glued laminated timber | 13.4% | 580 | 8.6789 | 0.375 | 0.45 | 10.6239 | 1 | GL | ANSI A 190.12017 compliant glued laminated timber | 13.4% | 580 | 2.9483 | 0.475 | 0.475 | 5.3119 | 2 | 3.5985 | 2.1167 | 0.58156 | 1.669 | 7.6171 |  |  | Front | 3.5985 | 2.1167 | 0.58156 | 1.669 | 7.6171 |  |  | Rear
Dw | FC | 923 | Dw_923 | 519.0181 | Cribs | 17.5 | 55.9309 | 199.5605 | 30% | 68.27% | 77.64% | 107% | Wo;B;Co | 58.23% | 0% | 0% | 75% | 89.82% |  | 1.7644 | 10.5841 | 5.2844 | 0.070448 | 0.070448 |  |  |  | 250 | [6 empty] | 180 | [5 empty] | 240 | [20 empty] | 6.9364 | 8.0634 | 2.9233 | [12 empty] | 59.8682 | Gypsum Board, Type X (5/8 in) | 31.8 | CLT | 175 |  |  | CLT 5-ply 35mm | ANSI/APA PRG 320, 2018 compliant | 13% | 470 | 77.7272 | 44.9011 | CLT | 175 |  |  |  |  | CLT 5-ply 35mm | ANSI/APA PRG 320, 2018 compliant | 13% | 470 |  | 55.9309 | 0 | concrete, lightweight | 100 | KAOWOOL | 20 | CLT | 175 |  |  |  |  | 55.9309 | 0 | 1 | GL | ANSI A 190.12017 compliant glued laminated timber | 13.4% | 580 | 8.0634 | 0.375 | 0.45 | 9.978 | 1 | GL | ANSI A 190.12017 compliant glued laminated timber | 13.4% | 580 | 2.9233 | 0.475 | 0.475 | 4.989 | 2 | 2.9994 | 1.7644 | 0.90897 | 0.2344 | 5.292 |  |  | Front | 2.9994 | 1.7644 | 0.90897 | 3.7026 | 5.292 |  |  | Front
Dw | FC | 924 | Dw_924 | 762.3918 | Cribs | 17.5 | 55.7425 | 198.5844 | 30% | 68.4% | 79.44% | 106.9% | Wo;B;Co | 59.58% | 0% | 0% | 74.88% | 89.83% |  | 1.8869 | 12.105 | 4.6049 | 0.083732 | 0.083732 |  |  |  | 250 | [6 empty] | 180 | [5 empty] | 240 | [20 empty] | 6.9364 | 8.0362 | 2.9086 | [12 empty] | 59.5753 | Gypsum Board, Type X (5/8 in) | 31.8 | CLT | 175 |  |  | CLT 5-ply 35mm | ANSI/APA PRG 320, 2018 compliant | 13% | 470 | 77.1278 | 44.6815 | CLT | 175 |  |  |  |  | CLT 5-ply 35mm | ANSI/APA PRG 320, 2018 compliant | 13% | 470 |  | 55.7425 | 0 | concrete, lightweight | 100 | KAOWOOL | 20 | CLT | 175 |  |  |  |  | 55.7425 | 0 | 1 | GL | ANSI A 190.12017 compliant glued laminated timber | 13.4% | 580 | 8.0362 | 0.375 | 0.45 | 9.9292 | 1 | GL | ANSI A 190.12017 compliant glued laminated timber | 13.4% | 580 | 2.9086 | 0.475 | 0.475 | 4.9646 | 2 | 3.2077 | 1.8869 | 0.77175 | 0.13026 | 6.0525 |  |  | Front | 3.2077 | 1.8869 | 0.77175 | 3.5985 | 6.0525 |  |  | Front
Dw | FC | 925 | Dw_925 | 568.5175 | Cribs | 17.5 | 49.4482 | 184.1984 | 30% | 64.78% | 79.64% | 111.8% | Wo;B;Co | 59.73% | 0% | 0% | 78.3% | 79.93% |  | 2.1638 | 15.9185 | 3.1063 | 0.12712 | 0.12712 |  |  |  | 250 | [6 empty] | 180 | [5 empty] | 240 | [20 empty] | 6.9364 | 7.1288 | 3.0324 | [12 empty] | 55.2595 | Gypsum Board, Type X (5/8 in) | 31.8 | CLT | 175 |  |  | CLT 5-ply 35mm | ANSI/APA PRG 320, 2018 compliant | 13% | 470 | 75.3304 | 41.4446 | CLT | 175 |  |  |  |  | CLT 5-ply 35mm | ANSI/APA PRG 320, 2018 compliant | 13% | 470 |  | 49.4482 | 0 | concrete, lightweight | 100 | KAOWOOL | 20 | CLT | 175 |  |  |  |  | 49.4482 | 0 | 1 | GL | ANSI A 190.12017 compliant glued laminated timber | 13.4% | 580 | 7.1288 | 0.375 | 0.45 | 9.2099 | 1 | GL | ANSI A 190.12017 compliant glued laminated timber | 13.4% | 580 | 3.0324 | 0.475 | 0.475 | 4.605 | 2 | 3.6784 | 2.1638 | 0.61861 | 1.629 | 7.9592 |  |  | Front | 3.6784 | 2.1638 | 0.61861 | 1.629 | 7.9592 |  |  | Rear
Dw | FC | 926 | Dw_926 | 483.8714 | Cribs | 17.5 | 56.5647 | 199.7613 | 30% | 69.18% | 79.24% | 105.9% | Wo;B;Co | 59.43% | 0% | 0% | 74.23% | 91.57% |  | 1.7992 | 11.0059 | 5.1395 | 0.073901 | 0.073901 |  |  |  | 250 | [6 empty] | 180 | [5 empty] | 240 | [20 empty] | 6.9364 | 8.1548 | 2.8703 | [12 empty] | 59.9284 | Gypsum Board, Type X (5/8 in) | 31.8 | CLT | 175 |  |  | CLT 5-ply 35mm | ANSI/APA PRG 320, 2018 compliant | 13% | 470 | 76.6604 | 44.9463 | CLT | 175 |  |  |  |  | CLT 5-ply 35mm | ANSI/APA PRG 320, 2018 compliant | 13% | 470 |  | 56.5647 | 0 | concrete, lightweight | 100 | KAOWOOL | 20 | CLT | 175 |  |  |  |  | 56.5647 | 0 | 1 | GL | ANSI A 190.12017 compliant glued laminated timber | 13.4% | 580 | 8.1548 | 0.375 | 0.45 | 9.9881 | 1 | GL | ANSI A 190.12017 compliant glued laminated timber | 13.4% | 580 | 2.8703 | 0.475 | 0.475 | 4.994 | 2 | 3.0586 | 1.7992 | 0.82111 | 0.2048 | 5.503 |  |  | Front | 3.0586 | 1.7992 | 0.82111 | 3.673 | 5.503 |  |  | Front
Dw | FC | 927 | Dw_927 | 554.7499 | Cribs | 17.5 | 42.6275 | 159.3139 | 30% | 64.54% | 75.33% | 112.1% | Wo;B;Co | 56.5% | 0% | 0% | 78.56% | 74.06% |  | 1.767 | 10.616 | 4.0154 | 0.088578 | 0.088578 |  |  |  | 250 | [6 empty] | 180 | [5 empty] | 240 | [20 empty] | 6.9364 | 6.1455 | 2.8306 | [12 empty] | 47.7942 | Gypsum Board, Type X (5/8 in) | 31.8 | CLT | 175 |  |  | CLT 5-ply 35mm | ANSI/APA PRG 320, 2018 compliant | 13% | 470 | 64.0873 | 35.8456 | CLT | 175 |  |  |  |  | CLT 5-ply 35mm | ANSI/APA PRG 320, 2018 compliant | 13% | 470 |  | 42.6275 | 0 | concrete, lightweight | 100 | KAOWOOL | 20 | CLT | 175 |  |  |  |  | 42.6275 | 0 | 1 | GL | ANSI A 190.12017 compliant glued laminated timber | 13.4% | 580 | 6.1455 | 0.375 | 0.45 | 7.9657 | 1 | GL | ANSI A 190.12017 compliant glued laminated timber | 13.4% | 580 | 2.8306 | 0.475 | 0.475 | 3.9828 | 2 | 3.0039 | 1.767 | 0.81357 | 0.23214 | 5.308 |  |  | Front | 3.0039 | 1.767 | 0.81357 | 3.7003 | 5.308 |  |  | Front
Dw | FC | 928 | Dw_928 | 455.051 | Cribs | 17.5 | 39.099 | 153.7235 | 30% | 61.06% | 71.83% | 117.9% | Wo;B;Co | 53.87% | 0% | 0% | 82.64% | 67.35% |  | 1.825 | 11.3246 | 3.4526 | 0.099522 | 0.099522 |  |  |  | 250 | [6 empty] | 180 | [5 empty] | 240 | [20 empty] | 6.9364 | 5.6368 | 3.0034 | [12 empty] | 46.117 | Gypsum Board, Type X (5/8 in) | 31.8 | CLT | 175 |  |  | CLT 5-ply 35mm | ANSI/APA PRG 320, 2018 compliant | 13% | 470 | 65.5539 | 34.5878 | CLT | 175 |  |  |  |  | CLT 5-ply 35mm | ANSI/APA PRG 320, 2018 compliant | 13% | 470 |  | 39.099 | 0 | concrete, lightweight | 100 | KAOWOOL | 20 | CLT | 175 |  |  |  |  | 39.099 | 0 | 1 | GL | ANSI A 190.12017 compliant glued laminated timber | 13.4% | 580 | 5.6368 | 0.375 | 0.45 | 7.6862 | 1 | GL | ANSI A 190.12017 compliant glued laminated timber | 13.4% | 580 | 3.0034 | 0.475 | 0.475 | 3.8431 | 2 | 3.1026 | 1.825 | 0.92839 | 0.18282 | 5.6623 |  |  | Front | 3.1026 | 1.825 | 0.92839 | 3.651 | 5.6623 |  |  | Front
Dw | FC | 929 | Dw_929 | 354.8942 | Cribs | 17.5 | 57.351 | 200.8436 | 30% | 69.95% | 94.37% | 105.1% | Wo;B;Co | 70.78% | 0% | 0% | 73.61% | 93.29% |  | 2.5607 | 22.2948 | 2.5724 | 0.17763 | 0.17763 |  |  |  | 250 | [6 empty] | 180 | [5 empty] | 240 | [20 empty] | 6.9364 | 8.2681 | 2.8328 | [12 empty] | 60.2531 | Gypsum Board, Type X (5/8 in) | 31.8 | CLT | 175 |  |  | CLT 5-ply 35mm | ANSI/APA PRG 320, 2018 compliant | 13% | 470 | 76.17 | 45.1898 | CLT | 175 |  |  |  |  | CLT 5-ply 35mm | ANSI/APA PRG 320, 2018 compliant | 13% | 470 |  | 57.351 | 0 | concrete, lightweight | 100 | KAOWOOL | 20 | CLT | 175 |  |  |  |  | 57.351 | 0 | 1 | GL | ANSI A 190.12017 compliant glued laminated timber | 13.4% | 580 | 8.2681 | 0.375 | 0.45 | 10.0422 | 1 | GL | ANSI A 190.12017 compliant glued laminated timber | 13.4% | 580 | 2.8328 | 0.475 | 0.475 | 5.0211 | 2 | 4.3532 | 2.5607 | 0.13602 | 1.2916 | 11.1474 |  |  | Front | 4.3532 | 2.5607 | 0.13602 | 1.2916 | 11.1474 |  |  | Rear
Dw | FC | 930 | Dw_930 | 508.5304 | Cribs | 17.5 | 47.2972 | 177.3085 | 30% | 64.31% | 74% | 112.5% | Wo;B;Co | 55.5% | 0% | 0% | 78.8% | 77.59% |  | 1.7849 | 10.8325 | 4.3662 | 0.081623 | 0.081623 |  |  |  | 250 | [6 empty] | 180 | [5 empty] | 240 | [20 empty] | 6.9364 | 6.8187 | 3.0067 | [12 empty] | 53.1925 | Gypsum Board, Type X (5/8 in) | 31.8 | CLT | 175 |  |  | CLT 5-ply 35mm | ANSI/APA PRG 320, 2018 compliant | 13% | 470 | 72.7425 | 39.8944 | CLT | 175 |  |  |  |  | CLT 5-ply 35mm | ANSI/APA PRG 320, 2018 compliant | 13% | 470 |  | 47.2972 | 0 | concrete, lightweight | 100 | KAOWOOL | 20 | CLT | 175 |  |  |  |  | 47.2972 | 0 | 1 | GL | ANSI A 190.12017 compliant glued laminated timber | 13.4% | 580 | 6.8187 | 0.375 | 0.45 | 8.8654 | 1 | GL | ANSI A 190.12017 compliant glued laminated timber | 13.4% | 580 | 3.0067 | 0.475 | 0.475 | 4.4327 | 2 | 3.0344 | 1.7849 | 0.97172 | 0.21689 | 5.4163 |  |  | Front | 3.0344 | 1.7849 | 0.97172 | 3.6851 | 5.4163 |  |  | Front
Dw | FC | 931 | Dw_931 | 553.7018 | Cribs | 17.5 | 34.0071 | 136.9443 | 30% | 59.6% | 71.64% | 120.8% | Wo;B;Co | 53.73% | 0% | 0% | 84.64% | 61.9% |  | 1.8457 | 11.582 | 2.9362 | 0.1149 | 0.1149 |  |  |  | 250 | [6 empty] | 180 | [5 empty] | 240 | [20 empty] | 6.9364 | 4.9027 | 2.9111 | [12 empty] | 41.0833 | Gypsum Board, Type X (5/8 in) | 31.8 | CLT | 175 |  |  | CLT 5-ply 35mm | ANSI/APA PRG 320, 2018 compliant | 13% | 470 | 58.9585 | 30.8125 | CLT | 175 |  |  |  |  | CLT 5-ply 35mm | ANSI/APA PRG 320, 2018 compliant | 13% | 470 |  | 34.0071 | 0 | concrete, lightweight | 100 | KAOWOOL | 20 | CLT | 175 |  |  |  |  | 34.0071 | 0 | 1 | GL | ANSI A 190.12017 compliant glued laminated timber | 13.4% | 580 | 4.9027 | 0.375 | 0.45 | 6.8472 | 1 | GL | ANSI A 190.12017 compliant glued laminated timber | 13.4% | 580 | 2.9111 | 0.475 | 0.475 | 3.4236 | 2 | 3.1376 | 1.8457 | 0.81545 | 0.16529 | 5.791 |  |  | Front | 3.1376 | 1.8457 | 0.81545 | 3.6335 | 5.791 |  |  | Front
Dw | FC | 932 | Dw_932 | 498.5468 | Cribs | 17.5 | 54.0397 | 192.6228 | 30% | 68.35% | 76.84% | 106.9% | Wo;B;Co | 57.63% | 0% | 0% | 74.92% | 88.3% |  | 1.6572 | 9.3371 | 5.7876 | 0.062401 | 0.062401 |  |  |  | 250 | [6 empty] | 180 | [5 empty] | 240 | [20 empty] | 6.9364 | 7.7907 | 2.8703 | [12 empty] | 57.7868 | Gypsum Board, Type X (5/8 in) | 31.8 | CLT | 175 |  |  | CLT 5-ply 35mm | ANSI/APA PRG 320, 2018 compliant | 13% | 470 | 74.5719 | 43.3401 | CLT | 175 |  |  |  |  | CLT 5-ply 35mm | ANSI/APA PRG 320, 2018 compliant | 13% | 470 |  | 54.0397 | 0 | concrete, lightweight | 100 | KAOWOOL | 20 | CLT | 175 |  |  |  |  | 54.0397 | 0 | 1 | GL | ANSI A 190.12017 compliant glued laminated timber | 13.4% | 580 | 7.7907 | 0.375 | 0.45 | 9.6311 | 1 | GL | ANSI A 190.12017 compliant glued laminated timber | 13.4% | 580 | 2.8703 | 0.475 | 0.475 | 4.8156 | 2 | 2.8172 | 1.6572 | 0.96316 | 0.32551 | 4.6686 |  |  | Front | 2.8172 | 1.6572 | 0.96316 | 3.7937 | 4.6686 |  |  | Front
Dw | FC | 933 | Dw_933 | 405.9917 | Cribs | 17.5 | 58.1058 | 205.6 | 30% | 69% | 82.45% | 106.2% | Wo;B;Co | 61.84% | 0% | 0% | 74.37% | 92.69% |  | 2.0709 | 14.5819 | 3.9848 | 0.10206 | 0.10206 |  |  |  | 250 | [6 empty] | 180 | [5 empty] | 240 | [20 empty] | 6.9364 | 8.3769 | 2.9186 | [12 empty] | 61.68 | Gypsum Board, Type X (5/8 in) | 31.8 | CLT | 175 |  |  | CLT 5-ply 35mm | ANSI/APA PRG 320, 2018 compliant | 13% | 470 | 79.4169 | 46.26 | CLT | 175 |  |  |  |  | CLT 5-ply 35mm | ANSI/APA PRG 320, 2018 compliant | 13% | 470 |  | 58.1058 | 0 | concrete, lightweight | 100 | KAOWOOL | 20 | CLT | 175 |  |  |  |  | 58.1058 | 0 | 1 | GL | ANSI A 190.12017 compliant glued laminated timber | 13.4% | 580 | 8.3769 | 0.375 | 0.45 | 10.28 | 1 | GL | ANSI A 190.12017 compliant glued laminated timber | 13.4% | 580 | 2.9186 | 0.475 | 0.475 | 5.14 | 2 | 3.5206 | 2.0709 | 0.59771 | 1.7079 | 7.291 |  |  | Front | 3.5206 | 2.0709 | 0.59771 | 1.7079 | 7.291 |  |  | Rear
Dw | FC | 934 | Dw_934 | 575.1341 | Cribs | 17.5 | 51.1531 | 185.7146 | 30% | 66.8% | 75.11% | 108.9% | Wo;B;Co | 56.33% | 0% | 0% | 76.31% | 83.85% |  | 1.6479 | 9.2327 | 5.5404 | 0.063819 | 0.063819 |  |  |  | 250 | [6 empty] | 180 | [5 empty] | 240 | [20 empty] | 6.9364 | 7.3746 | 2.9141 | [12 empty] | 55.7144 | Gypsum Board, Type X (5/8 in) | 31.8 | CLT | 175 |  |  | CLT 5-ply 35mm | ANSI/APA PRG 320, 2018 compliant | 13% | 470 | 73.4367 | 41.7858 | CLT | 175 |  |  |  |  | CLT 5-ply 35mm | ANSI/APA PRG 320, 2018 compliant | 13% | 470 |  | 51.1531 | 0 | concrete, lightweight | 100 | KAOWOOL | 20 | CLT | 175 |  |  |  |  | 51.1531 | 0 | 1 | GL | ANSI A 190.12017 compliant glued laminated timber | 13.4% | 580 | 7.3746 | 0.375 | 0.45 | 9.2857 | 1 | GL | ANSI A 190.12017 compliant glued laminated timber | 13.4% | 580 | 2.9141 | 0.475 | 0.475 | 4.6429 | 2 | 2.8014 | 1.6479 | 1.0163 | 0.3334 | 4.6164 |  |  | Front | 2.8014 | 1.6479 | 1.0163 | 3.8016 | 4.6164 |  |  | Front
Dw | FC | 935 | Dw_935 | 530.349 | Cribs | 17.5 | 57.1845 | 200.4716 | 30% | 69.85% | 79.2% | 105.2% | Wo;B;Co | 59.4% | 0% | 0% | 73.69% | 93.01% |  | 1.7295 | 10.1704 | 5.6226 | 0.066719 | 0.066719 |  |  |  | 250 | [6 empty] | 180 | [5 empty] | 240 | [20 empty] | 6.9364 | 8.2441 | 2.836 | [12 empty] | 60.1415 | Gypsum Board, Type X (5/8 in) | 31.8 | CLT | 175 |  |  | CLT 5-ply 35mm | ANSI/APA PRG 320, 2018 compliant | 13% | 470 | 76.131 | 45.1061 | CLT | 175 |  |  |  |  | CLT 5-ply 35mm | ANSI/APA PRG 320, 2018 compliant | 13% | 470 |  | 57.1845 | 0 | concrete, lightweight | 100 | KAOWOOL | 20 | CLT | 175 |  |  |  |  | 57.1845 | 0 | 1 | GL | ANSI A 190.12017 compliant glued laminated timber | 13.4% | 580 | 8.2441 | 0.375 | 0.45 | 10.0236 | 1 | GL | ANSI A 190.12017 compliant glued laminated timber | 13.4% | 580 | 2.836 | 0.475 | 0.475 | 5.0118 | 2 | 2.9402 | 1.7295 | 0.85642 | 0.26399 | 5.0852 |  |  | Front | 2.9402 | 1.7295 | 0.85642 | 3.7322 | 5.0852 |  |  | Front
Dw | FC | 936 | Dw_936 | 529.1345 | Cribs | 17.5 | 48.2722 | 176.2722 | 30% | 66.33% | 74.87% | 109.5% | Wo;B;Co | 56.15% | 0% | 0% | 76.76% | 80.85% |  | 1.6356 | 9.0955 | 5.3073 | 0.06599 | 0.06599 |  |  |  | 250 | [6 empty] | 180 | [5 empty] | 240 | [20 empty] | 6.9364 | 6.9593 | 2.8688 | [12 empty] | 52.8816 | Gypsum Board, Type X (5/8 in) | 31.8 | CLT | 175 |  |  | CLT 5-ply 35mm | ANSI/APA PRG 320, 2018 compliant | 13% | 470 | 69.7563 | 39.6612 | CLT | 175 |  |  |  |  | CLT 5-ply 35mm | ANSI/APA PRG 320, 2018 compliant | 13% | 470 |  | 48.2722 | 0 | concrete, lightweight | 100 | KAOWOOL | 20 | CLT | 175 |  |  |  |  | 48.2722 | 0 | 1 | GL | ANSI A 190.12017 compliant glued laminated timber | 13.4% | 580 | 6.9593 | 0.375 | 0.45 | 8.8136 | 1 | GL | ANSI A 190.12017 compliant glued laminated timber | 13.4% | 580 | 2.8688 | 0.475 | 0.475 | 4.4068 | 2 | 2.7805 | 1.6356 | 0.98322 | 0.34385 | 4.5477 |  |  | Front | 2.7805 | 1.6356 | 0.98322 | 3.8121 | 4.5477 |  |  | Front
Dw | FC | 937 | Dw_937 | 579.1039 | Cribs | 17.5 | 64.6974 | 221.0318 | 30% | 72.36% | 83.49% | 102.5% | Wo;B;Co | 62.62% | 0% | 0% | 71.81% | 103.2% |  | 1.8957 | 12.2181 | 5.2952 | 0.076108 | 0.076108 |  |  |  | 250 | [6 empty] | 180 | [5 empty] | 240 | [20 empty] | 6.9364 | 9.3272 | 2.8172 | [12 empty] | 66.3095 | Gypsum Board, Type X (5/8 in) | 31.8 | CLT | 175 |  |  | CLT 5-ply 35mm | ANSI/APA PRG 320, 2018 compliant | 13% | 470 | 81.6655 | 49.7322 | CLT | 175 |  |  |  |  | CLT 5-ply 35mm | ANSI/APA PRG 320, 2018 compliant | 13% | 470 |  | 64.6974 | 0 | concrete, lightweight | 100 | KAOWOOL | 20 | CLT | 175 |  |  |  |  | 64.6974 | 0 | 1 | GL | ANSI A 190.12017 compliant glued laminated timber | 13.4% | 580 | 9.3272 | 0.375 | 0.45 | 11.0516 | 1 | GL | ANSI A 190.12017 compliant glued laminated timber | 13.4% | 580 | 2.8172 | 0.475 | 0.475 | 5.5258 | 2 | 3.2226 | 1.8957 | 0.67157 | 0.12278 | 6.1091 |  |  | Front | 3.2226 | 1.8957 | 0.67157 | 3.591 | 6.1091 |  |  | Front
Dw | FC | 938 | Dw_938 | 812.0944 | Cribs | 17.5 | 44.7518 | 165.6489 | 30% | 65.26% | 75.19% | 111% | Wo;B;Co | 56.39% | 0% | 0% | 77.8% | 76.64% |  | 1.7196 | 10.0539 | 4.4512 | 0.07959 | 0.07959 |  |  |  | 250 | [6 empty] | 180 | [5 empty] | 240 | [20 empty] | 6.9364 | 6.4517 | 2.8438 | [12 empty] | 49.6947 | Gypsum Board, Type X (5/8 in) | 31.8 | CLT | 175 |  |  | CLT 5-ply 35mm | ANSI/APA PRG 320, 2018 compliant | 13% | 470 | 66.1737 | 37.271 | CLT | 175 |  |  |  |  | CLT 5-ply 35mm | ANSI/APA PRG 320, 2018 compliant | 13% | 470 |  | 44.7518 | 0 | concrete, lightweight | 100 | KAOWOOL | 20 | CLT | 175 |  |  |  |  | 44.7518 | 0 | 1 | GL | ANSI A 190.12017 compliant glued laminated timber | 13.4% | 580 | 6.4517 | 0.375 | 0.45 | 8.2824 | 1 | GL | ANSI A 190.12017 compliant glued laminated timber | 13.4% | 580 | 2.8438 | 0.475 | 0.475 | 4.1412 | 2 | 2.9233 | 1.7196 | 0.87416 | 0.27244 | 5.0269 |  |  | Front | 2.9233 | 1.7196 | 0.87416 | 3.7406 | 5.0269 |  |  | Front
Dw | FC | 939 | Dw_939 | 535.1155 | Cribs | 17.5 | 56.0421 | 201.7372 | 30% | 67.51% | 79.71% | 108% | Wo;B;Co | 59.78% | 0% | 0% | 75.66% | 88.92% |  | 2.0089 | 13.7219 | 4.0841 | 0.096407 | 0.096407 |  |  |  | 250 | [6 empty] | 180 | [5 empty] | 240 | [20 empty] | 6.9364 | 8.0794 | 2.9853 | [12 empty] | 60.5212 | Gypsum Board, Type X (5/8 in) | 31.8 | CLT | 175 |  |  | CLT 5-ply 35mm | ANSI/APA PRG 320, 2018 compliant | 13% | 470 | 79.6815 | 45.3909 | CLT | 175 |  |  |  |  | CLT 5-ply 35mm | ANSI/APA PRG 320, 2018 compliant | 13% | 470 |  | 56.0421 | 0 | concrete, lightweight | 100 | KAOWOOL | 20 | CLT | 175 |  |  |  |  | 56.0421 | 0 | 1 | GL | ANSI A 190.12017 compliant glued laminated timber | 13.4% | 580 | 8.0794 | 0.375 | 0.45 | 10.0869 | 1 | GL | ANSI A 190.12017 compliant glued laminated timber | 13.4% | 580 | 2.9853 | 0.475 | 0.475 | 5.0434 | 2 | 3.4152 | 2.0089 | 0.72635 | 0.0265 | 6.8609 |  |  | Front | 3.4152 | 2.0089 | 0.72635 | 3.4947 | 6.8609 |  |  | Front
Dw | FC | 940 | Dw_940 | 391.9541 | Cribs | 17.5 | 40.475 | 149.7728 | 30% | 65.29% | 78.91% | 111% | Wo;B;Co | 59.18% | 0% | 0% | 77.78% | 73.14% |  | 1.8694 | 11.882 | 3.4064 | 0.10847 | 0.10847 |  |  |  | 250 | [6 empty] | 180 | [5 empty] | 240 | [20 empty] | 6.9364 | 5.8352 | 2.6944 | [12 empty] | 44.9318 | Gypsum Board, Type X (5/8 in) | 31.8 | CLT | 175 |  |  | CLT 5-ply 35mm | ANSI/APA PRG 320, 2018 compliant | 13% | 470 | 58.8512 | 33.6989 | CLT | 175 |  |  |  |  | CLT 5-ply 35mm | ANSI/APA PRG 320, 2018 compliant | 13% | 470 |  | 40.475 | 0 | concrete, lightweight | 100 | KAOWOOL | 20 | CLT | 175 |  |  |  |  | 40.475 | 0 | 1 | GL | ANSI A 190.12017 compliant glued laminated timber | 13.4% | 580 | 5.8352 | 0.375 | 0.45 | 7.4886 | 1 | GL | ANSI A 190.12017 compliant glued laminated timber | 13.4% | 580 | 2.6944 | 0.475 | 0.475 | 3.7443 | 2 | 3.178 | 1.8694 | 0.57496 | 0.1451 | 5.941 |  |  | Front | 3.178 | 1.8694 | 0.57496 | 3.6133 | 5.941 |  |  | Front
Dw | FC | 941 | Dw_941 | 560.1761 | Cribs | 17.5 | 41.6015 | 156.9265 | 30% | 63.86% | 73.08% | 113.2% | Wo;B;Co | 54.81% | 0% | 0% | 79.29% | 72.45% |  | 1.6538 | 9.2993 | 4.4736 | 0.076208 | 0.076208 |  |  |  | 250 | [6 empty] | 180 | [5 empty] | 240 | [20 empty] | 6.9364 | 5.9976 | 2.85 | [12 empty] | 47.0779 | Gypsum Board, Type X (5/8 in) | 31.8 | CLT | 175 |  |  | CLT 5-ply 35mm | ANSI/APA PRG 320, 2018 compliant | 13% | 470 | 63.7519 | 35.3085 | CLT | 175 |  |  |  |  | CLT 5-ply 35mm | ANSI/APA PRG 320, 2018 compliant | 13% | 470 |  | 41.6015 | 0 | concrete, lightweight | 100 | KAOWOOL | 20 | CLT | 175 |  |  |  |  | 41.6015 | 0 | 1 | GL | ANSI A 190.12017 compliant glued laminated timber | 13.4% | 580 | 5.9976 | 0.375 | 0.45 | 7.8463 | 1 | GL | ANSI A 190.12017 compliant glued laminated timber | 13.4% | 580 | 2.85 | 0.475 | 0.475 | 3.9232 | 2 | 2.8115 | 1.6538 | 0.94618 | 0.32836 | 4.6497 |  |  | Front | 2.8115 | 1.6538 | 0.94618 | 3.7966 | 4.6497 |  |  | Front
Dw | FC | 942 | Dw_942 | 660.0028 | Cribs | 17.5 | 47.6686 | 171.4605 | 30% | 67.57% | 76.52% | 107.9% | Wo;B;Co | 57.39% | 0% | 0% | 75.61% | 81.85% |  | 1.6179 | 8.9001 | 5.3559 | 0.066025 | 0.066025 |  |  |  | 250 | [6 empty] | 180 | [5 empty] | 240 | [20 empty] | 6.9364 | 6.8722 | 2.7564 | [12 empty] | 51.4381 | Gypsum Board, Type X (5/8 in) | 31.8 | CLT | 175 |  |  | CLT 5-ply 35mm | ANSI/APA PRG 320, 2018 compliant | 13% | 470 | 66.1517 | 38.5786 | CLT | 175 |  |  |  |  | CLT 5-ply 35mm | ANSI/APA PRG 320, 2018 compliant | 13% | 470 |  | 47.6686 | 0 | concrete, lightweight | 100 | KAOWOOL | 20 | CLT | 175 |  |  |  |  | 47.6686 | 0 | 1 | GL | ANSI A 190.12017 compliant glued laminated timber | 13.4% | 580 | 6.8722 | 0.375 | 0.45 | 8.573 | 1 | GL | ANSI A 190.12017 compliant glued laminated timber | 13.4% | 580 | 2.7564 | 0.475 | 0.475 | 4.2865 | 2 | 2.7505 | 1.6179 | 0.88843 | 0.35886 | 4.4501 |  |  | Front | 2.7505 | 1.6179 | 0.88843 | 3.8271 | 4.4501 |  |  | Front
Dw | FC | 943 | Dw_943 | 523.5133 | Cribs | 17.5 | 44.7159 | 165.5838 | 30% | 65.23% | 76.4% | 111.1% | Wo;B;Co | 57.3% | 0% | 0% | 77.84% | 76.58% |  | 1.8097 | 11.1346 | 4.0159 | 0.09046 | 0.09046 |  |  |  | 250 | [6 empty] | 180 | [5 empty] | 240 | [20 empty] | 6.9364 | 6.4466 | 2.8451 | [12 empty] | 49.6751 | Gypsum Board, Type X (5/8 in) | 31.8 | CLT | 175 |  |  | CLT 5-ply 35mm | ANSI/APA PRG 320, 2018 compliant | 13% | 470 | 66.1805 | 37.2564 | CLT | 175 |  |  |  |  | CLT 5-ply 35mm | ANSI/APA PRG 320, 2018 compliant | 13% | 470 |  | 44.7159 | 0 | concrete, lightweight | 100 | KAOWOOL | 20 | CLT | 175 |  |  |  |  | 44.7159 | 0 | 1 | GL | ANSI A 190.12017 compliant glued laminated timber | 13.4% | 580 | 6.4466 | 0.375 | 0.45 | 8.2792 | 1 | GL | ANSI A 190.12017 compliant glued laminated timber | 13.4% | 580 | 2.8451 | 0.475 | 0.475 | 4.1396 | 2 | 3.0764 | 1.8097 | 0.78545 | 0.19588 | 5.5673 |  |  | Front | 3.0764 | 1.8097 | 0.78545 | 3.6641 | 5.5673 |  |  | Front
Dw | FC | 944 | Dw_944 | 741.3349 | Cribs | 17.5 | 49.3512 | 183.2974 | 30% | 65% | 73.71% | 111.4% | Wo;B;Co | 55.28% | 0% | 0% | 78.07% | 80.12% |  | 1.7145 | 9.9939 | 4.9381 | 0.071391 | 0.071391 |  |  |  | 250 | [6 empty] | 180 | [5 empty] | 240 | [20 empty] | 6.9364 | 7.1148 | 3.0102 | [12 empty] | 54.9892 | Gypsum Board, Type X (5/8 in) | 31.8 | CLT | 175 |  |  | CLT 5-ply 35mm | ANSI/APA PRG 320, 2018 compliant | 13% | 470 | 74.6235 | 41.2419 | CLT | 175 |  |  |  |  | CLT 5-ply 35mm | ANSI/APA PRG 320, 2018 compliant | 13% | 470 |  | 49.3512 | 0 | concrete, lightweight | 100 | KAOWOOL | 20 | CLT | 175 |  |  |  |  | 49.3512 | 0 | 1 | GL | ANSI A 190.12017 compliant glued laminated timber | 13.4% | 580 | 7.1148 | 0.375 | 0.45 | 9.1649 | 1 | GL | ANSI A 190.12017 compliant glued laminated timber | 13.4% | 580 | 3.0102 | 0.475 | 0.475 | 4.5824 | 2 | 2.9146 | 1.7145 | 1.0458 | 0.27681 | 4.9969 |  |  | Front | 2.9146 | 1.7145 | 1.0458 | 3.745 | 4.9969 |  |  | Front
Dw | FC | 945 | Dw_945 | 443.0244 | Cribs | 17.5 | 56.7416 | 201.6899 | 30% | 68.6% | 84.01% | 106.6% | Wo;B;Co | 63.01% | 0% | 0% | 74.71% | 90.96% |  | 2.1818 | 16.1851 | 3.5058 | 0.11853 | 0.11853 |  |  |  | 250 | [6 empty] | 180 | [5 empty] | 240 | [20 empty] | 6.9364 | 8.1803 | 2.9175 | [12 empty] | 60.507 | Gypsum Board, Type X (5/8 in) | 31.8 | CLT | 175 |  |  | CLT 5-ply 35mm | ANSI/APA PRG 320, 2018 compliant | 13% | 470 | 78.2352 | 45.3802 | CLT | 175 |  |  |  |  | CLT 5-ply 35mm | ANSI/APA PRG 320, 2018 compliant | 13% | 470 |  | 56.7416 | 0 | concrete, lightweight | 100 | KAOWOOL | 20 | CLT | 175 |  |  |  |  | 56.7416 | 0 | 1 | GL | ANSI A 190.12017 compliant glued laminated timber | 13.4% | 580 | 8.1803 | 0.375 | 0.45 | 10.0845 | 1 | GL | ANSI A 190.12017 compliant glued laminated timber | 13.4% | 580 | 2.9175 | 0.475 | 0.475 | 5.0422 | 2 | 3.7091 | 2.1818 | 0.48572 | 1.6137 | 8.0926 |  |  | Front | 3.7091 | 2.1818 | 0.48572 | 1.6137 | 8.0926 |  |  | Rear
Dw | FC | 946 | Dw_946 | 636.4778 | Cribs | 17.5 | 51.2079 | 190.6161 | 30% | 64.84% | 75.21% | 111.7% | Wo;B;Co | 56.41% | 0% | 0% | 78.24% | 81.44% |  | 1.8917 | 12.1673 | 4.2087 | 0.087793 | 0.087793 |  |  |  | 250 | [6 empty] | 180 | [5 empty] | 240 | [20 empty] | 6.9364 | 7.3825 | 3.0799 | [12 empty] | 57.1848 | Gypsum Board, Type X (5/8 in) | 31.8 | CLT | 175 |  |  | CLT 5-ply 35mm | ANSI/APA PRG 320, 2018 compliant | 13% | 470 | 78.2288 | 42.8886 | CLT | 175 |  |  |  |  | CLT 5-ply 35mm | ANSI/APA PRG 320, 2018 compliant | 13% | 470 |  | 51.2079 | 0 | concrete, lightweight | 100 | KAOWOOL | 20 | CLT | 175 |  |  |  |  | 51.2079 | 0 | 1 | GL | ANSI A 190.12017 compliant glued laminated timber | 13.4% | 580 | 7.3825 | 0.375 | 0.45 | 9.5308 | 1 | GL | ANSI A 190.12017 compliant glued laminated timber | 13.4% | 580 | 3.0799 | 0.475 | 0.475 | 4.7654 | 2 | 3.2159 | 1.8917 | 0.93814 | 0.12614 | 6.0836 |  |  | Front | 3.2159 | 1.8917 | 0.93814 | 3.5943 | 6.0836 |  |  | Front
Dw | FC | 947 | Dw_947 | 456.6868 | Cribs | 17.5 | 53.5515 | 191.3746 | 30% | 68.13% | 77.53% | 107.2% | Wo;B;Co | 58.15% | 0% | 0% | 75.12% | 87.59% |  | 1.7337 | 10.2194 | 5.2402 | 0.070312 | 0.070312 |  |  |  | 250 | [6 empty] | 180 | [5 empty] | 240 | [20 empty] | 6.9364 | 7.7204 | 2.8748 | [12 empty] | 57.4124 | Gypsum Board, Type X (5/8 in) | 31.8 | CLT | 175 |  |  | CLT 5-ply 35mm | ANSI/APA PRG 320, 2018 compliant | 13% | 470 | 74.3 | 43.0593 | CLT | 175 |  |  |  |  | CLT 5-ply 35mm | ANSI/APA PRG 320, 2018 compliant | 13% | 470 |  | 53.5515 | 0 | concrete, lightweight | 100 | KAOWOOL | 20 | CLT | 175 |  |  |  |  | 53.5515 | 0 | 1 | GL | ANSI A 190.12017 compliant glued laminated timber | 13.4% | 580 | 7.7204 | 0.375 | 0.45 | 9.5687 | 1 | GL | ANSI A 190.12017 compliant glued laminated timber | 13.4% | 580 | 2.8748 | 0.475 | 0.475 | 4.7844 | 2 | 2.9473 | 1.7337 | 0.89114 | 0.26046 | 5.1097 |  |  | Front | 2.9473 | 1.7337 | 0.89114 | 3.7287 | 5.1097 |  |  | Front
Dw | FC | 948 | Dw_948 | 492.0005 | Cribs | 17.5 | 44.4669 | 164.3399 | 30% | 65.38% | 74.35% | 110.9% | Wo;B;Co | 55.76% | 0% | 0% | 77.68% | 76.55% |  | 1.6357 | 9.0965 | 4.8884 | 0.070791 | 0.070791 |  |  |  | 250 | [6 empty] | 180 | [5 empty] | 240 | [20 empty] | 6.9364 | 6.4107 | 2.8248 | [12 empty] | 49.302 | Gypsum Board, Type X (5/8 in) | 31.8 | CLT | 175 |  |  | CLT 5-ply 35mm | ANSI/APA PRG 320, 2018 compliant | 13% | 470 | 65.4346 | 36.9765 | CLT | 175 |  |  |  |  | CLT 5-ply 35mm | ANSI/APA PRG 320, 2018 compliant | 13% | 470 |  | 44.4669 | 0 | concrete, lightweight | 100 | KAOWOOL | 20 | CLT | 175 |  |  |  |  | 44.4669 | 0 | 1 | GL | ANSI A 190.12017 compliant glued laminated timber | 13.4% | 580 | 6.4107 | 0.375 | 0.45 | 8.217 | 1 | GL | ANSI A 190.12017 compliant glued laminated timber | 13.4% | 580 | 2.8248 | 0.475 | 0.475 | 4.1085 | 2 | 2.7807 | 1.6357 | 0.93914 | 0.34377 | 4.5482 |  |  | Front | 2.7807 | 1.6357 | 0.93914 | 3.812 | 4.5482 |  |  | Front
Dw | FC | 949 | Dw_949 | 368.7049 | Cribs | 17.5 | 52.9755 | 190.9482 | 30% | 67.4% | 86.7% | 108.1% | Wo;B;Co | 65.03% | 0% | 0% | 75.76% | 86.16% |  | 2.3594 | 18.9271 | 2.7989 | 0.15225 | 0.15225 |  |  |  | 250 | [6 empty] | 180 | [5 empty] | 240 | [20 empty] | 6.9364 | 7.6373 | 2.9161 | [12 empty] | 57.2845 | Gypsum Board, Type X (5/8 in) | 31.8 | CLT | 175 |  |  | CLT 5-ply 35mm | ANSI/APA PRG 320, 2018 compliant | 13% | 470 | 75.0258 | 42.9634 | CLT | 175 |  |  |  |  | CLT 5-ply 35mm | ANSI/APA PRG 320, 2018 compliant | 13% | 470 |  | 52.9755 | 0 | concrete, lightweight | 100 | KAOWOOL | 20 | CLT | 175 |  |  |  |  | 52.9755 | 0 | 1 | GL | ANSI A 190.12017 compliant glued laminated timber | 13.4% | 580 | 7.6373 | 0.375 | 0.45 | 9.5474 | 1 | GL | ANSI A 190.12017 compliant glued laminated timber | 13.4% | 580 | 2.9161 | 0.475 | 0.475 | 4.7737 | 2 | 4.011 | 2.3594 | 0.30671 | 1.4627 | 9.4635 |  |  | Front | 4.011 | 2.3594 | 0.30671 | 1.4627 | 9.4635 |  |  | Rear
Dw | FC | 950 | Dw_950 | 486.4668 | Cribs | 17.5 | 38.6274 | 148.6358 | 30% | 62.47% | 71.34% | 115.4% | Wo;B;Co | 53.51% | 0% | 0% | 80.88% | 68.52% |  | 1.616 | 8.8794 | 4.3502 | 0.075943 | 0.075943 |  |  |  | 250 | [6 empty] | 180 | [5 empty] | 240 | [20 empty] | 6.9364 | 5.5688 | 2.8541 | [12 empty] | 44.5907 | Gypsum Board, Type X (5/8 in) | 31.8 | CLT | 175 |  |  | CLT 5-ply 35mm | ANSI/APA PRG 320, 2018 compliant | 13% | 470 | 61.4095 | 33.4431 | CLT | 175 |  |  |  |  | CLT 5-ply 35mm | ANSI/APA PRG 320, 2018 compliant | 13% | 470 |  | 38.6274 | 0 | concrete, lightweight | 100 | KAOWOOL | 20 | CLT | 175 |  |  |  |  | 38.6274 | 0 | 1 | GL | ANSI A 190.12017 compliant glued laminated timber | 13.4% | 580 | 5.5688 | 0.375 | 0.45 | 7.4318 | 1 | GL | ANSI A 190.12017 compliant glued laminated timber | 13.4% | 580 | 2.8541 | 0.475 | 0.475 | 3.7159 | 2 | 2.7473 | 1.616 | 0.98801 | 0.36046 | 4.4397 |  |  | Front | 2.7473 | 1.616 | 0.98801 | 3.8287 | 4.4397 |  |  | Front
Dw | FC | 951 | Dw_951 | 521.9532 | Cribs | 17.5 | 49.2645 | 179.7203 | 30% | 66.41% | 81.42% | 109.4% | Wo;B;Co | 61.07% | 0% | 0% | 76.68% | 81.78% |  | 2.0985 | 14.9722 | 3.2904 | 0.12068 | 0.12068 |  |  |  | 250 | [6 empty] | 180 | [5 empty] | 240 | [20 empty] | 6.9364 | 7.1023 | 2.8917 | [12 empty] | 53.9161 | Gypsum Board, Type X (5/8 in) | 31.8 | CLT | 175 |  |  | CLT 5-ply 35mm | ANSI/APA PRG 320, 2018 compliant | 13% | 470 | 71.2197 | 40.4371 | CLT | 175 |  |  |  |  | CLT 5-ply 35mm | ANSI/APA PRG 320, 2018 compliant | 13% | 470 |  | 49.2645 | 0 | concrete, lightweight | 100 | KAOWOOL | 20 | CLT | 175 |  |  |  |  | 49.2645 | 0 | 1 | GL | ANSI A 190.12017 compliant glued laminated timber | 13.4% | 580 | 7.1023 | 0.375 | 0.45 | 8.986 | 1 | GL | ANSI A 190.12017 compliant glued laminated timber | 13.4% | 580 | 2.8917 | 0.475 | 0.475 | 4.493 | 2 | 3.5674 | 2.0985 | 0.54322 | 1.6845 | 7.4861 |  |  | Front | 3.5674 | 2.0985 | 0.54322 | 1.6845 | 7.4861 |  |  | Rear
Dw | FC | 952 | Dw_952 | 519.9001 | Cribs | 17.5 | 58.7657 | 204.7568 | 30% | 70.42% | 82.37% | 104.5% | Wo;B;Co | 61.78% | 0% | 0% | 73.24% | 95.19% |  | 1.929 | 12.652 | 4.6448 | 0.08582 | 0.08582 |  |  |  | 250 | [6 empty] | 180 | [5 empty] | 240 | [20 empty] | 6.9364 | 8.4721 | 2.8304 | [12 empty] | 61.427 | Gypsum Board, Type X (5/8 in) | 31.8 | CLT | 175 |  |  | CLT 5-ply 35mm | ANSI/APA PRG 320, 2018 compliant | 13% | 470 | 77.2538 | 46.0703 | CLT | 175 |  |  |  |  | CLT 5-ply 35mm | ANSI/APA PRG 320, 2018 compliant | 13% | 470 |  | 58.7657 | 0 | concrete, lightweight | 100 | KAOWOOL | 20 | CLT | 175 |  |  |  |  | 58.7657 | 0 | 1 | GL | ANSI A 190.12017 compliant glued laminated timber | 13.4% | 580 | 8.4721 | 0.375 | 0.45 | 10.2378 | 1 | GL | ANSI A 190.12017 compliant glued laminated timber | 13.4% | 580 | 2.8304 | 0.475 | 0.475 | 5.1189 | 2 | 3.2794 | 1.929 | 0.6514 | 0.094423 | 6.326 |  |  | Front | 3.2794 | 1.929 | 0.6514 | 3.5626 | 6.326 |  |  | Front
Dw | FC | 953 | Dw_953 | 415.8329 | Cribs | 17.5 | 61.784 | 219.0591 | 30% | 68.82% | 78.62% | 106.4% | Wo;B;Co | 58.96% | 0% | 0% | 74.53% | 95.65% |  | 1.8707 | 11.8981 | 5.1928 | 0.074288 | 0.074288 |  |  |  | 250 | [6 empty] | 180 | [5 empty] | 240 | [20 empty] | 6.9364 | 8.9072 | 3.0136 | [12 empty] | 65.7177 | Gypsum Board, Type X (5/8 in) | 31.8 | CLT | 175 |  |  | CLT 5-ply 35mm | ANSI/APA PRG 320, 2018 compliant | 13% | 470 | 85.5196 | 49.2883 | CLT | 175 |  |  |  |  | CLT 5-ply 35mm | ANSI/APA PRG 320, 2018 compliant | 13% | 470 |  | 61.784 | 0 | concrete, lightweight | 100 | KAOWOOL | 20 | CLT | 175 |  |  |  |  | 61.784 | 0 | 1 | GL | ANSI A 190.12017 compliant glued laminated timber | 13.4% | 580 | 8.9072 | 0.375 | 0.45 | 10.953 | 1 | GL | ANSI A 190.12017 compliant glued laminated timber | 13.4% | 580 | 3.0136 | 0.475 | 0.475 | 5.4765 | 2 | 3.1802 | 1.8707 | 0.89288 | 0.14402 | 5.9491 |  |  | Front | 3.1802 | 1.8707 | 0.89288 | 3.6122 | 5.9491 |  |  | Front
Dw | FC | 954 | Dw_954 | 359.9851 | Cribs | 17.5 | 63.1409 | 221.2921 | 30% | 69.87% | 83.93% | 105.1% | Wo;B;Co | 62.95% | 0% | 0% | 73.67% | 98.31% |  | 2.1635 | 15.9139 | 3.9676 | 0.10578 | 0.10578 |  |  |  | 250 | [6 empty] | 180 | [5 empty] | 240 | [20 empty] | 6.9364 | 9.1028 | 2.9618 | [12 empty] | 66.3876 | Gypsum Board, Type X (5/8 in) | 31.8 | CLT | 175 |  |  | CLT 5-ply 35mm | ANSI/APA PRG 320, 2018 compliant | 13% | 470 | 85.0388 | 49.7907 | CLT | 175 |  |  |  |  | CLT 5-ply 35mm | ANSI/APA PRG 320, 2018 compliant | 13% | 470 |  | 63.1409 | 0 | concrete, lightweight | 100 | KAOWOOL | 20 | CLT | 175 |  |  |  |  | 63.1409 | 0 | 1 | GL | ANSI A 190.12017 compliant glued laminated timber | 13.4% | 580 | 9.1028 | 0.375 | 0.45 | 11.0646 | 1 | GL | ANSI A 190.12017 compliant glued laminated timber | 13.4% | 580 | 2.9618 | 0.475 | 0.475 | 5.5323 | 2 | 3.6779 | 2.1635 | 0.54835 | 1.6293 | 7.957 |  |  | Front | 3.6779 | 2.1635 | 0.54835 | 1.6293 | 7.957 |  |  | Rear
Dw | FC | 955 | Dw_955 | 428.0608 | Cribs | 17.5 | 61.4066 | 211.297 | 30% | 71.64% | 80.73% | 103.2% | Wo;B;Co | 60.55% | 0% | 0% | 72.33% | 99.22% |  | 1.7121 | 9.9665 | 6.1613 | 0.061718 | 0.061718 |  |  |  | 250 | [6 empty] | 180 | [5 empty] | 240 | [20 empty] | 6.9364 | 8.8528 | 2.802 | [12 empty] | 63.3891 | Gypsum Board, Type X (5/8 in) | 31.8 | CLT | 175 |  |  | CLT 5-ply 35mm | ANSI/APA PRG 320, 2018 compliant | 13% | 470 | 78.5122 | 47.5418 | CLT | 175 |  |  |  |  | CLT 5-ply 35mm | ANSI/APA PRG 320, 2018 compliant | 13% | 470 |  | 61.4066 | 0 | concrete, lightweight | 100 | KAOWOOL | 20 | CLT | 175 |  |  |  |  | 61.4066 | 0 | 1 | GL | ANSI A 190.12017 compliant glued laminated timber | 13.4% | 580 | 8.8528 | 0.375 | 0.45 | 10.5649 | 1 | GL | ANSI A 190.12017 compliant glued laminated timber | 13.4% | 580 | 2.802 | 0.475 | 0.475 | 5.2824 | 2 | 2.9106 | 1.7121 | 0.83992 | 0.27881 | 4.9832 |  |  | Front | 2.9106 | 1.7121 | 0.83992 | 3.747 | 4.9832 |  |  | Front
Dw | FC | 956 | Dw_956 | 400.2476 | Cribs | 17.5 | 49.8524 | 178.3952 | 30% | 68.01% | 87.21% | 107.4% | Wo;B;Co | 65.4% | 0% | 0% | 75.22% | 84.26% |  | 2.257 | 17.3196 | 2.8784 | 0.14585 | 0.14585 |  |  |  | 250 | [6 empty] | 180 | [5 empty] | 240 | [20 empty] | 6.9364 | 7.1871 | 2.7858 | [12 empty] | 53.5186 | Gypsum Board, Type X (5/8 in) | 31.8 | CLT | 175 |  |  | CLT 5-ply 35mm | ANSI/APA PRG 320, 2018 compliant | 13% | 470 | 68.719 | 40.1389 | CLT | 175 |  |  |  |  | CLT 5-ply 35mm | ANSI/APA PRG 320, 2018 compliant | 13% | 470 |  | 49.8524 | 0 | concrete, lightweight | 100 | KAOWOOL | 20 | CLT | 175 |  |  |  |  | 49.8524 | 0 | 1 | GL | ANSI A 190.12017 compliant glued laminated timber | 13.4% | 580 | 7.1871 | 0.375 | 0.45 | 8.9198 | 1 | GL | ANSI A 190.12017 compliant glued laminated timber | 13.4% | 580 | 2.7858 | 0.475 | 0.475 | 4.4599 | 2 | 3.8369 | 2.257 | 0.27882 | 1.5498 | 8.6598 |  |  | Front | 3.8369 | 2.257 | 0.27882 | 1.5498 | 8.6598 |  |  | Rear
Dw | FC | 957 | Dw_957 | 552.0826 | Cribs | 17.5 | 59.2314 | 212.3564 | 30% | 67.85% | 78.32% | 107.6% | Wo;B;Co | 58.74% | 0% | 0% | 75.36% | 92.11% |  | 1.9217 | 12.5555 | 4.7176 | 0.081961 | 0.081961 |  |  |  | 250 | [6 empty] | 180 | [5 empty] | 240 | [20 empty] | 6.9364 | 8.5392 | 3.0336 | [12 empty] | 63.7069 | Gypsum Board, Type X (5/8 in) | 31.8 | CLT | 175 |  |  | CLT 5-ply 35mm | ANSI/APA PRG 320, 2018 compliant | 13% | 470 | 83.922 | 47.7802 | CLT | 175 |  |  |  |  | CLT 5-ply 35mm | ANSI/APA PRG 320, 2018 compliant | 13% | 470 |  | 59.2314 | 0 | concrete, lightweight | 100 | KAOWOOL | 20 | CLT | 175 |  |  |  |  | 59.2314 | 0 | 1 | GL | ANSI A 190.12017 compliant glued laminated timber | 13.4% | 580 | 8.5392 | 0.375 | 0.45 | 10.6178 | 1 | GL | ANSI A 190.12017 compliant glued laminated timber | 13.4% | 580 | 3.0336 | 0.475 | 0.475 | 5.3089 | 2 | 3.2668 | 1.9217 | 0.86193 | 0.10068 | 6.2778 |  |  | Front | 3.2668 | 1.9217 | 0.86193 | 3.5689 | 6.2778 |  |  | Front
Dw | FC | 958 | Dw_958 | 583.2534 | Cribs | 17.5 | 43.3184 | 160.641 | 30% | 65.12% | 73.41% | 111.3% | Wo;B;Co | 55.06% | 0% | 0% | 77.95% | 75.3% |  | 1.5677 | 8.3562 | 5.184 | 0.065131 | 0.065131 |  |  |  | 250 | [6 empty] | 180 | [5 empty] | 240 | [20 empty] | 6.9364 | 6.2451 | 2.8071 | [12 empty] | 48.1923 | Gypsum Board, Type X (5/8 in) | 31.8 | CLT | 175 |  |  | CLT 5-ply 35mm | ANSI/APA PRG 320, 2018 compliant | 13% | 470 | 64.0325 | 36.1442 | CLT | 175 |  |  |  |  | CLT 5-ply 35mm | ANSI/APA PRG 320, 2018 compliant | 13% | 470 |  | 43.3184 | 0 | concrete, lightweight | 100 | KAOWOOL | 20 | CLT | 175 |  |  |  |  | 43.3184 | 0 | 1 | GL | ANSI A 190.12017 compliant glued laminated timber | 13.4% | 580 | 6.2451 | 0.375 | 0.45 | 8.032 | 1 | GL | ANSI A 190.12017 compliant glued laminated timber | 13.4% | 580 | 2.8071 | 0.475 | 0.475 | 4.016 | 2 | 2.6651 | 1.5677 | 0.98941 | 0.40155 | 4.1781 |  |  | Front | 2.6651 | 1.5677 | 0.98941 | 3.8697 | 4.1781 |  |  | Front
Dw | FC | 959 | Dw_959 | 640.4354 | Cribs | 17.5 | 51.9408 | 184.9839 | 30% | 68.43% | 80.07% | 106.8% | Wo;B;Co | 60.05% | 0% | 0% | 74.86% | 86.58% |  | 1.8625 | 11.7938 | 4.4041 | 0.087008 | 0.087008 |  |  |  | 250 | [6 empty] | 180 | [5 empty] | 240 | [20 empty] | 6.9364 | 7.4881 | 2.8113 | [12 empty] | 55.4952 | Gypsum Board, Type X (5/8 in) | 31.8 | CLT | 175 |  |  | CLT 5-ply 35mm | ANSI/APA PRG 320, 2018 compliant | 13% | 470 | 71.1308 | 41.6214 | CLT | 175 |  |  |  |  | CLT 5-ply 35mm | ANSI/APA PRG 320, 2018 compliant | 13% | 470 |  | 51.9408 | 0 | concrete, lightweight | 100 | KAOWOOL | 20 | CLT | 175 |  |  |  |  | 51.9408 | 0 | 1 | GL | ANSI A 190.12017 compliant glued laminated timber | 13.4% | 580 | 7.4881 | 0.375 | 0.45 | 9.2492 | 1 | GL | ANSI A 190.12017 compliant glued laminated timber | 13.4% | 580 | 2.8113 | 0.475 | 0.475 | 4.6246 | 2 | 3.1662 | 1.8625 | 0.6988 | 0.15101 | 5.8969 |  |  | Front | 3.1662 | 1.8625 | 0.6988 | 3.6192 | 5.8969 |  |  | Front
Dw | FC | 960 | Dw_960 | 418.5524 | Cribs | 17.5 | 60.3137 | 213.9406 | 30% | 68.78% | 79.64% | 106.4% | Wo;B;Co | 59.73% | 0% | 0% | 74.56% | 94.31% |  | 1.9347 | 12.727 | 4.739 | 0.082746 | 0.082746 |  |  |  | 250 | [6 empty] | 180 | [5 empty] | 240 | [20 empty] | 6.9364 | 8.6952 | 2.9848 | [12 empty] | 64.1822 | Gypsum Board, Type X (5/8 in) | 31.8 | CLT | 175 |  |  | CLT 5-ply 35mm | ANSI/APA PRG 320, 2018 compliant | 13% | 470 | 83.3417 | 48.1366 | CLT | 175 |  |  |  |  | CLT 5-ply 35mm | ANSI/APA PRG 320, 2018 compliant | 13% | 470 |  | 60.3137 | 0 | concrete, lightweight | 100 | KAOWOOL | 20 | CLT | 175 |  |  |  |  | 60.3137 | 0 | 1 | GL | ANSI A 190.12017 compliant glued laminated timber | 13.4% | 580 | 8.6952 | 0.375 | 0.45 | 10.697 | 1 | GL | ANSI A 190.12017 compliant glued laminated timber | 13.4% | 580 | 2.9848 | 0.475 | 0.475 | 5.3485 | 2 | 3.2891 | 1.9347 | 0.80001 | 0.089566 | 6.3635 |  |  | Front | 3.2891 | 1.9347 | 0.80001 | 3.5578 | 6.3635 |  |  | Front
Dw | FC | 961 | Dw_961 | 429.0679 | Cribs | 17.5 | 37.8825 | 144.9744 | 30% | 62.84% | 70.77% | 114.8% | Wo;B;Co | 53.08% | 0% | 0% | 80.44% | 68.34% |  | 1.5104 | 7.7569 | 4.8837 | 0.065758 | 0.065758 |  |  |  | 250 | [6 empty] | 180 | [5 empty] | 240 | [20 empty] | 6.9364 | 5.4614 | 2.7912 | [12 empty] | 43.4923 | Gypsum Board, Type X (5/8 in) | 31.8 | CLT | 175 |  |  | CLT 5-ply 35mm | ANSI/APA PRG 320, 2018 compliant | 13% | 470 | 59.2379 | 32.6192 | CLT | 175 |  |  |  |  | CLT 5-ply 35mm | ANSI/APA PRG 320, 2018 compliant | 13% | 470 |  | 37.8825 | 0 | concrete, lightweight | 100 | KAOWOOL | 20 | CLT | 175 |  |  |  |  | 37.8825 | 0 | 1 | GL | ANSI A 190.12017 compliant glued laminated timber | 13.4% | 580 | 5.4614 | 0.375 | 0.45 | 7.2487 | 1 | GL | ANSI A 190.12017 compliant glued laminated timber | 13.4% | 580 | 2.7912 | 0.475 | 0.475 | 3.6244 | 2 | 2.5678 | 1.5104 | 1.0308 | 0.45022 | 3.8785 |  |  | Front | 2.5678 | 1.5104 | 1.0308 | 3.9184 | 3.8785 |  |  | Front
Dw | FC | 962 | Dw_962 | 472.0131 | Cribs | 17.5 | 53.1135 | 193.1446 | 30% | 66.66% | 79.37% | 109.1% | Wo;B;Co | 59.52% | 0% | 0% | 76.44% | 85.34% |  | 2.0226 | 13.9094 | 3.8185 | 0.10242 | 0.10242 |  |  |  | 250 | [6 empty] | 180 | [5 empty] | 240 | [20 empty] | 6.9364 | 7.6572 | 2.9779 | [12 empty] | 57.9434 | Gypsum Board, Type X (5/8 in) | 31.8 | CLT | 175 |  |  | CLT 5-ply 35mm | ANSI/APA PRG 320, 2018 compliant | 13% | 470 | 76.9461 | 43.4575 | CLT | 175 |  |  |  |  | CLT 5-ply 35mm | ANSI/APA PRG 320, 2018 compliant | 13% | 470 |  | 53.1135 | 0 | concrete, lightweight | 100 | KAOWOOL | 20 | CLT | 175 |  |  |  |  | 53.1135 | 0 | 1 | GL | ANSI A 190.12017 compliant glued laminated timber | 13.4% | 580 | 7.6572 | 0.375 | 0.45 | 9.6572 | 1 | GL | ANSI A 190.12017 compliant glued laminated timber | 13.4% | 580 | 2.9779 | 0.475 | 0.475 | 4.8286 | 2 | 3.4385 | 2.0226 | 0.70531 | 0.014869 | 6.9547 |  |  | Front | 3.4385 | 2.0226 | 0.70531 | 3.4831 | 6.9547 |  |  | Front
Dw | FC | 963 | Dw_963 | 490.3555 | Cribs | 17.5 | 59.4892 | 207.7009 | 30% | 70.23% | 82.02% | 104.7% | Wo;B;Co | 61.51% | 0% | 0% | 73.39% | 95.57% |  | 1.9364 | 12.7487 | 4.6663 | 0.085413 | 0.085413 |  |  |  | 250 | [6 empty] | 180 | [5 empty] | 240 | [20 empty] | 6.9364 | 8.5764 | 2.8597 | [12 empty] | 62.3103 | Gypsum Board, Type X (5/8 in) | 31.8 | CLT | 175 |  |  | CLT 5-ply 35mm | ANSI/APA PRG 320, 2018 compliant | 13% | 470 | 78.7508 | 46.7327 | CLT | 175 |  |  |  |  | CLT 5-ply 35mm | ANSI/APA PRG 320, 2018 compliant | 13% | 470 |  | 59.4892 | 0 | concrete, lightweight | 100 | KAOWOOL | 20 | CLT | 175 |  |  |  |  | 59.4892 | 0 | 1 | GL | ANSI A 190.12017 compliant glued laminated timber | 13.4% | 580 | 8.5764 | 0.375 | 0.45 | 10.385 | 1 | GL | ANSI A 190.12017 compliant glued laminated timber | 13.4% | 580 | 2.8597 | 0.475 | 0.475 | 5.1925 | 2 | 3.2919 | 1.9364 | 0.67326 | 0.088164 | 6.3744 |  |  | Front | 3.2919 | 1.9364 | 0.67326 | 3.5564 | 6.3744 |  |  | Front
Dw | FC | 964 | Dw_964 | 661.038 | Cribs | 17.5 | 38.9658 | 153.4783 | 30% | 60.95% | 67.82% | 118.2% | Wo;B;Co | 50.86% | 0% | 0% | 82.79% | 67.12% |  | 1.5003 | 7.6533 | 5.0914 | 0.061079 | 0.061079 |  |  |  | 250 | [6 empty] | 180 | [5 empty] | 240 | [20 empty] | 6.9364 | 5.6176 | 3.0089 | [12 empty] | 46.0435 | Gypsum Board, Type X (5/8 in) | 31.8 | CLT | 175 |  |  | CLT 5-ply 35mm | ANSI/APA PRG 320, 2018 compliant | 13% | 470 | 65.5752 | 34.5326 | CLT | 175 |  |  |  |  | CLT 5-ply 35mm | ANSI/APA PRG 320, 2018 compliant | 13% | 470 |  | 38.9658 | 0 | concrete, lightweight | 100 | KAOWOOL | 20 | CLT | 175 |  |  |  |  | 38.9658 | 0 | 1 | GL | ANSI A 190.12017 compliant glued laminated timber | 13.4% | 580 | 5.6176 | 0.375 | 0.45 | 7.6739 | 1 | GL | ANSI A 190.12017 compliant glued laminated timber | 13.4% | 580 | 3.0089 | 0.475 | 0.475 | 3.837 | 2 | 2.5505 | 1.5003 | 1.2586 | 0.45883 | 3.8266 |  |  | Front | 2.5505 | 1.5003 | 1.2586 | 3.927 | 3.8266 |  |  | Front
Dw | FC | 965 | Dw_965 | 559.3643 | Cribs | 17.5 | 58.7708 | 210.6722 | 30% | 67.86% | 78.26% | 107.5% | Wo;B;Co | 58.7% | 0% | 0% | 75.35% | 91.73% |  | 1.9076 | 12.3726 | 4.7501 | 0.081114 | 0.081114 |  |  |  | 250 | [6 empty] | 180 | [5 empty] | 240 | [20 empty] | 6.9364 | 8.4728 | 3.0219 | [12 empty] | 63.2017 | Gypsum Board, Type X (5/8 in) | 31.8 | CLT | 175 |  |  | CLT 5-ply 35mm | ANSI/APA PRG 320, 2018 compliant | 13% | 470 | 83.159 | 47.4012 | CLT | 175 |  |  |  |  | CLT 5-ply 35mm | ANSI/APA PRG 320, 2018 compliant | 13% | 470 |  | 58.7708 | 0 | concrete, lightweight | 100 | KAOWOOL | 20 | CLT | 175 |  |  |  |  | 58.7708 | 0 | 1 | GL | ANSI A 190.12017 compliant glued laminated timber | 13.4% | 580 | 8.4728 | 0.375 | 0.45 | 10.5336 | 1 | GL | ANSI A 190.12017 compliant glued laminated timber | 13.4% | 580 | 3.0219 | 0.475 | 0.475 | 5.2668 | 2 | 3.2429 | 1.9076 | 0.8643 | 0.11263 | 6.1863 |  |  | Front | 3.2429 | 1.9076 | 0.8643 | 3.5808 | 6.1863 |  |  | Front
Dw | FC | 966 | Dw_966 | 703.5354 | Cribs | 17.5 | 54.0751 | 189.7957 | 30% | 69.74% | 80.94% | 105.3% | Wo;B;Co | 60.7% | 0% | 0% | 73.78% | 90.12% |  | 1.8229 | 11.2984 | 4.7861 | 0.080374 | 0.080374 |  |  |  | 250 | [6 empty] | 180 | [5 empty] | 240 | [20 empty] | 6.9364 | 7.7958 | 2.771 | [12 empty] | 56.9387 | Gypsum Board, Type X (5/8 in) | 31.8 | CLT | 175 |  |  | CLT 5-ply 35mm | ANSI/APA PRG 320, 2018 compliant | 13% | 470 | 71.674 | 42.704 | CLT | 175 |  |  |  |  | CLT 5-ply 35mm | ANSI/APA PRG 320, 2018 compliant | 13% | 470 |  | 54.0751 | 0 | concrete, lightweight | 100 | KAOWOOL | 20 | CLT | 175 |  |  |  |  | 54.0751 | 0 | 1 | GL | ANSI A 190.12017 compliant glued laminated timber | 13.4% | 580 | 7.7958 | 0.375 | 0.45 | 9.4898 | 1 | GL | ANSI A 190.12017 compliant glued laminated timber | 13.4% | 580 | 2.771 | 0.475 | 0.475 | 4.7449 | 2 | 3.099 | 1.8229 | 0.69805 | 0.18461 | 5.6492 |  |  | Front | 3.099 | 1.8229 | 0.69805 | 3.6528 | 5.6492 |  |  | Front
Dw | FC | 967 | Dw_967 | 446.2414 | Cribs | 17.5 | 45.3788 | 167.2389 | 30% | 65.6% | 79.29% | 110.6% | Wo;B;Co | 59.47% | 0% | 0% | 77.46% | 77.56% |  | 1.9706 | 13.2027 | 3.4371 | 0.11082 | 0.11082 |  |  |  | 250 | [6 empty] | 180 | [5 empty] | 240 | [20 empty] | 6.9364 | 6.5421 | 2.8372 | [12 empty] | 50.1717 | Gypsum Board, Type X (5/8 in) | 31.8 | CLT | 175 |  |  | CLT 5-ply 35mm | ANSI/APA PRG 320, 2018 compliant | 13% | 470 | 66.5098 | 37.6287 | CLT | 175 |  |  |  |  | CLT 5-ply 35mm | ANSI/APA PRG 320, 2018 compliant | 13% | 470 |  | 45.3788 | 0 | concrete, lightweight | 100 | KAOWOOL | 20 | CLT | 175 |  |  |  |  | 45.3788 | 0 | 1 | GL | ANSI A 190.12017 compliant glued laminated timber | 13.4% | 580 | 6.5421 | 0.375 | 0.45 | 8.3619 | 1 | GL | ANSI A 190.12017 compliant glued laminated timber | 13.4% | 580 | 2.8372 | 0.475 | 0.475 | 4.181 | 2 | 3.35 | 1.9706 | 0.61659 | 0.059117 | 6.6013 |  |  | Front | 3.35 | 1.9706 | 0.61659 | 3.5273 | 6.6013 |  |  | Front
Dw | FC | 968 | Dw_968 | 497.9083 | Cribs | 17.5 | 52.6026 | 191.6308 | 30% | 66.52% | 74.71% | 109.3% | Wo;B;Co | 56.03% | 0% | 0% | 76.57% | 84.72% |  | 1.6693 | 9.474 | 5.5523 | 0.063875 | 0.063875 |  |  |  | 250 | [6 empty] | 180 | [5 empty] | 240 | [20 empty] | 6.9364 | 7.5836 | 2.9761 | [12 empty] | 57.4893 | Gypsum Board, Type X (5/8 in) | 31.8 | CLT | 175 |  |  | CLT 5-ply 35mm | ANSI/APA PRG 320, 2018 compliant | 13% | 470 | 76.454 | 43.1169 | CLT | 175 |  |  |  |  | CLT 5-ply 35mm | ANSI/APA PRG 320, 2018 compliant | 13% | 470 |  | 52.6026 | 0 | concrete, lightweight | 100 | KAOWOOL | 20 | CLT | 175 |  |  |  |  | 52.6026 | 0 | 1 | GL | ANSI A 190.12017 compliant glued laminated timber | 13.4% | 580 | 7.5836 | 0.375 | 0.45 | 9.5815 | 1 | GL | ANSI A 190.12017 compliant glued laminated timber | 13.4% | 580 | 2.9761 | 0.475 | 0.475 | 4.7908 | 2 | 2.8378 | 1.6693 | 1.0568 | 0.31522 | 4.737 |  |  | Front | 2.8378 | 1.6693 | 1.0568 | 3.7834 | 4.737 |  |  | Front
Dw | FC | 969 | Dw_969 | 592.0312 | Cribs | 17.5 | 50.5839 | 184.0407 | 30% | 66.62% | 78.57% | 109.1% | Wo;B;Co | 58.93% | 0% | 0% | 76.48% | 83.16% |  | 1.9252 | 12.6019 | 4.014 | 0.095009 | 0.095009 |  |  |  | 250 | [6 empty] | 180 | [5 empty] | 240 | [20 empty] | 6.9364 | 7.2925 | 2.9121 | [12 empty] | 55.2122 | Gypsum Board, Type X (5/8 in) | 31.8 | CLT | 175 |  |  | CLT 5-ply 35mm | ANSI/APA PRG 320, 2018 compliant | 13% | 470 | 72.9013 | 41.4091 | CLT | 175 |  |  |  |  | CLT 5-ply 35mm | ANSI/APA PRG 320, 2018 compliant | 13% | 470 |  | 50.5839 | 0 | concrete, lightweight | 100 | KAOWOOL | 20 | CLT | 175 |  |  |  |  | 50.5839 | 0 | 1 | GL | ANSI A 190.12017 compliant glued laminated timber | 13.4% | 580 | 7.2925 | 0.375 | 0.45 | 9.202 | 1 | GL | ANSI A 190.12017 compliant glued laminated timber | 13.4% | 580 | 2.9121 | 0.475 | 0.475 | 4.601 | 2 | 3.2729 | 1.9252 | 0.73691 | 0.097668 | 6.301 |  |  | Front | 3.2729 | 1.9252 | 0.73691 | 3.5659 | 6.301 |  |  | Front
Dw | FC | 970 | Dw_970 | 495.1193 | Cribs | 17.5 | 68.0272 | 237.978 | 30% | 70.05% | 80.4% | 104.9% | Wo;B;Co | 60.3% | 0% | 0% | 73.53% | 102.9% |  | 1.9652 | 13.1307 | 5.1808 | 0.077349 | 0.077349 |  |  |  | 250 | [6 empty] | 180 | [5 empty] | 240 | [20 empty] | 6.9364 | 9.8073 | 3.0436 | [12 empty] | 71.3934 | Gypsum Board, Type X (5/8 in) | 31.8 | CLT | 175 |  |  | CLT 5-ply 35mm | ANSI/APA PRG 320, 2018 compliant | 13% | 470 | 91.952 | 53.5451 | CLT | 175 |  |  |  |  | CLT 5-ply 35mm | ANSI/APA PRG 320, 2018 compliant | 13% | 470 |  | 68.0272 | 0 | concrete, lightweight | 100 | KAOWOOL | 20 | CLT | 175 |  |  |  |  | 68.0272 | 0 | 1 | GL | ANSI A 190.12017 compliant glued laminated timber | 13.4% | 580 | 9.8073 | 0.375 | 0.45 | 11.8989 | 1 | GL | ANSI A 190.12017 compliant glued laminated timber | 13.4% | 580 | 3.0436 | 0.475 | 0.475 | 5.9495 | 2 | 3.3408 | 1.9652 | 0.82845 | 0.063689 | 6.5654 |  |  | Front | 3.3408 | 1.9652 | 0.82845 | 3.5319 | 6.5654 |  |  | Front
Dw | FC | 971 | Dw_971 | 473.1413 | Cribs | 17.5 | 43.6359 | 164.6587 | 30% | 63.83% | 73.62% | 113.2% | Wo;B;Co | 55.22% | 0% | 0% | 79.32% | 74.06% |  | 1.7396 | 10.2891 | 4.241 | 0.082417 | 0.082417 |  |  |  | 250 | [6 empty] | 180 | [5 empty] | 240 | [20 empty] | 6.9364 | 6.2909 | 2.9253 | [12 empty] | 49.3976 | Gypsum Board, Type X (5/8 in) | 31.8 | CLT | 175 |  |  | CLT 5-ply 35mm | ANSI/APA PRG 320, 2018 compliant | 13% | 470 | 67.4153 | 37.0482 | CLT | 175 |  |  |  |  | CLT 5-ply 35mm | ANSI/APA PRG 320, 2018 compliant | 13% | 470 |  | 43.6359 | 0 | concrete, lightweight | 100 | KAOWOOL | 20 | CLT | 175 |  |  |  |  | 43.6359 | 0 | 1 | GL | ANSI A 190.12017 compliant glued laminated timber | 13.4% | 580 | 6.2909 | 0.375 | 0.45 | 8.2329 | 1 | GL | ANSI A 190.12017 compliant glued laminated timber | 13.4% | 580 | 2.9253 | 0.475 | 0.475 | 4.1165 | 2 | 2.9573 | 1.7396 | 0.93568 | 0.25544 | 5.1445 |  |  | Front | 2.9573 | 1.7396 | 0.93568 | 3.7236 | 5.1445 |  |  | Front
Dw | FC | 972 | Dw_972 | 397.1647 | Cribs | 17.5 | 39.9501 | 153.7863 | 30% | 62.44% | 74.6% | 115.5% | Wo;B;Co | 55.95% | 0% | 0% | 80.91% | 69.54% |  | 1.882 | 12.043 | 3.3173 | 0.10743 | 0.10743 |  |  |  | 250 | [6 empty] | 180 | [5 empty] | 240 | [20 empty] | 6.9364 | 5.7595 | 2.9098 | [12 empty] | 46.1359 | Gypsum Board, Type X (5/8 in) | 31.8 | CLT | 175 |  |  | CLT 5-ply 35mm | ANSI/APA PRG 320, 2018 compliant | 13% | 470 | 63.9145 | 34.6019 | CLT | 175 |  |  |  |  | CLT 5-ply 35mm | ANSI/APA PRG 320, 2018 compliant | 13% | 470 |  | 39.9501 | 0 | concrete, lightweight | 100 | KAOWOOL | 20 | CLT | 175 |  |  |  |  | 39.9501 | 0 | 1 | GL | ANSI A 190.12017 compliant glued laminated timber | 13.4% | 580 | 5.7595 | 0.375 | 0.45 | 7.6893 | 1 | GL | ANSI A 190.12017 compliant glued laminated timber | 13.4% | 580 | 2.9098 | 0.475 | 0.475 | 3.8447 | 2 | 3.1995 | 1.882 | 0.7778 | 0.13437 | 6.0215 |  |  | Front | 3.1995 | 1.882 | 0.7778 | 3.6026 | 6.0215 |  |  | Front
Dw | FC | 973 | Dw_973 | 433.9845 | Cribs | 17.5 | 53.8675 | 190.0897 | 30% | 69.25% | 83.12% | 105.9% | Wo;B;Co | 62.34% | 0% | 0% | 74.17% | 89.3% |  | 2.0109 | 13.748 | 3.9182 | 0.10256 | 0.10256 |  |  |  | 250 | [6 empty] | 180 | [5 empty] | 240 | [20 empty] | 6.9364 | 7.7659 | 2.8007 | [12 empty] | 57.0269 | Gypsum Board, Type X (5/8 in) | 31.8 | CLT | 175 |  |  | CLT 5-ply 35mm | ANSI/APA PRG 320, 2018 compliant | 13% | 470 | 72.3831 | 42.7702 | CLT | 175 |  |  |  |  | CLT 5-ply 35mm | ANSI/APA PRG 320, 2018 compliant | 13% | 470 |  | 53.8675 | 0 | concrete, lightweight | 100 | KAOWOOL | 20 | CLT | 175 |  |  |  |  | 53.8675 | 0 | 1 | GL | ANSI A 190.12017 compliant glued laminated timber | 13.4% | 580 | 7.7659 | 0.375 | 0.45 | 9.5045 | 1 | GL | ANSI A 190.12017 compliant glued laminated timber | 13.4% | 580 | 2.8007 | 0.475 | 0.475 | 4.7522 | 2 | 3.4185 | 2.0109 | 0.53988 | 0.024873 | 6.874 |  |  | Front | 3.4185 | 2.0109 | 0.53988 | 3.4931 | 6.874 |  |  | Front
Dw | FC | 974 | Dw_974 | 761.7648 | Cribs | 17.5 | 58.3851 | 204.7756 | 30% | 69.81% | 82.16% | 105.2% | Wo;B;Co | 61.62% | 0% | 0% | 73.72% | 94.01% |  | 1.9729 | 13.234 | 4.4118 | 0.090775 | 0.090775 |  |  |  | 250 | [6 empty] | 180 | [5 empty] | 240 | [20 empty] | 6.9364 | 8.4172 | 2.866 | [12 empty] | 61.4327 | Gypsum Board, Type X (5/8 in) | 31.8 | CLT | 175 |  |  | CLT 5-ply 35mm | ANSI/APA PRG 320, 2018 compliant | 13% | 470 | 78.0339 | 46.0745 | CLT | 175 |  |  |  |  | CLT 5-ply 35mm | ANSI/APA PRG 320, 2018 compliant | 13% | 470 |  | 58.3851 | 0 | concrete, lightweight | 100 | KAOWOOL | 20 | CLT | 175 |  |  |  |  | 58.3851 | 0 | 1 | GL | ANSI A 190.12017 compliant glued laminated timber | 13.4% | 580 | 8.4172 | 0.375 | 0.45 | 10.2388 | 1 | GL | ANSI A 190.12017 compliant glued laminated timber | 13.4% | 580 | 2.866 | 0.475 | 0.475 | 5.1194 | 2 | 3.3539 | 1.9729 | 0.64305 | 0.057132 | 6.617 |  |  | Front | 3.3539 | 1.9729 | 0.64305 | 3.5253 | 6.617 |  |  | Front
Dw | FC | 975 | Dw_975 | 435.611 | Cribs | 17.5 | 50.0809 | 183.7922 | 30% | 65.93% | 87.84% | 110.1% | Wo;B;Co | 65.88% | 0% | 0% | 77.14% | 81.87% |  | 2.4771 | 20.8632 | 2.4004 | 0.17866 | 0.17866 |  |  |  | 250 | [6 empty] | 180 | [5 empty] | 240 | [20 empty] | 6.9364 | 7.22 | 2.9538 | [12 empty] | 55.1377 | Gypsum Board, Type X (5/8 in) | 31.8 | CLT | 175 |  |  | CLT 5-ply 35mm | ANSI/APA PRG 320, 2018 compliant | 13% | 470 | 73.6588 | 41.3533 | CLT | 175 |  |  |  |  | CLT 5-ply 35mm | ANSI/APA PRG 320, 2018 compliant | 13% | 470 |  | 50.0809 | 0 | concrete, lightweight | 100 | KAOWOOL | 20 | CLT | 175 |  |  |  |  | 50.0809 | 0 | 1 | GL | ANSI A 190.12017 compliant glued laminated timber | 13.4% | 580 | 7.22 | 0.375 | 0.45 | 9.1896 | 1 | GL | ANSI A 190.12017 compliant glued laminated timber | 13.4% | 580 | 2.9538 | 0.475 | 0.475 | 4.5948 | 2 | 4.2111 | 2.4771 | 0.23833 | 1.3626 | 10.4316 |  |  | Front | 4.2111 | 2.4771 | 0.23833 | 1.3626 | 10.4316 |  |  | Rear
Dw | FC | 976 | Dw_976 | 384.6641 | Cribs | 17.5 | 54.0666 | 193.3781 | 30% | 68.05% | 83.08% | 107.3% | Wo;B;Co | 62.31% | 0% | 0% | 75.18% | 87.94% |  | 2.1295 | 15.4176 | 3.5068 | 0.11634 | 0.11634 |  |  |  | 250 | [6 empty] | 180 | [5 empty] | 240 | [20 empty] | 6.9364 | 7.7946 | 2.8934 | [12 empty] | 58.0134 | Gypsum Board, Type X (5/8 in) | 31.8 | CLT | 175 |  |  | CLT 5-ply 35mm | ANSI/APA PRG 320, 2018 compliant | 13% | 470 | 75.2735 | 43.5101 | CLT | 175 |  |  |  |  | CLT 5-ply 35mm | ANSI/APA PRG 320, 2018 compliant | 13% | 470 |  | 54.0666 | 0 | concrete, lightweight | 100 | KAOWOOL | 20 | CLT | 175 |  |  |  |  | 54.0666 | 0 | 1 | GL | ANSI A 190.12017 compliant glued laminated timber | 13.4% | 580 | 7.7946 | 0.375 | 0.45 | 9.6689 | 1 | GL | ANSI A 190.12017 compliant glued laminated timber | 13.4% | 580 | 2.8934 | 0.475 | 0.475 | 4.8345 | 2 | 3.6201 | 2.1295 | 0.51393 | 1.6582 | 7.7088 |  |  | Front | 3.6201 | 2.1295 | 0.51393 | 1.6582 | 7.7088 |  |  | Rear
Dw | FC | 977 | Dw_977 | 487.7132 | Cribs | 17.5 | 54.7459 | 194.9351 | 30% | 68.44% | 81.72% | 106.8% | Wo;B;Co | 61.29% | 0% | 0% | 74.84% | 89.03% |  | 2.0204 | 13.8791 | 3.9445 | 0.1012 | 0.1012 |  |  |  | 250 | [6 empty] | 180 | [5 empty] | 240 | [20 empty] | 6.9364 | 7.8925 | 2.881 | [12 empty] | 58.4805 | Gypsum Board, Type X (5/8 in) | 31.8 | CLT | 175 |  |  | CLT 5-ply 35mm | ANSI/APA PRG 320, 2018 compliant | 13% | 470 | 75.4718 | 43.8604 | CLT | 175 |  |  |  |  | CLT 5-ply 35mm | ANSI/APA PRG 320, 2018 compliant | 13% | 470 |  | 54.7459 | 0 | concrete, lightweight | 100 | KAOWOOL | 20 | CLT | 175 |  |  |  |  | 54.7459 | 0 | 1 | GL | ANSI A 190.12017 compliant glued laminated timber | 13.4% | 580 | 7.8925 | 0.375 | 0.45 | 9.7468 | 1 | GL | ANSI A 190.12017 compliant glued laminated timber | 13.4% | 580 | 2.881 | 0.475 | 0.475 | 4.8734 | 2 | 3.4347 | 2.0204 | 0.61055 | 0.016745 | 6.9395 |  |  | Front | 3.4347 | 2.0204 | 0.61055 | 3.4849 | 6.9395 |  |  | Front
Dw | FC | 978 | Dw_978 | 439.0009 | Cribs | 17.5 | 60.628 | 213.0204 | 30% | 69.64% | 81.42% | 105.4% | Wo;B;Co | 61.06% | 0% | 0% | 73.85% | 95.77% |  | 1.9757 | 13.2715 | 4.5683 | 0.087571 | 0.087571 |  |  |  | 250 | [6 empty] | 180 | [5 empty] | 240 | [20 empty] | 6.9364 | 8.7406 | 2.9267 | [12 empty] | 63.9061 | Gypsum Board, Type X (5/8 in) | 31.8 | CLT | 175 |  |  | CLT 5-ply 35mm | ANSI/APA PRG 320, 2018 compliant | 13% | 470 | 81.7928 | 47.9296 | CLT | 175 |  |  |  |  | CLT 5-ply 35mm | ANSI/APA PRG 320, 2018 compliant | 13% | 470 |  | 60.628 | 0 | concrete, lightweight | 100 | KAOWOOL | 20 | CLT | 175 |  |  |  |  | 60.628 | 0 | 1 | GL | ANSI A 190.12017 compliant glued laminated timber | 13.4% | 580 | 8.7406 | 0.375 | 0.45 | 10.651 | 1 | GL | ANSI A 190.12017 compliant glued laminated timber | 13.4% | 580 | 2.9267 | 0.475 | 0.475 | 5.3255 | 2 | 3.3587 | 1.9757 | 0.70103 | 0.054756 | 6.6358 |  |  | Front | 3.3587 | 1.9757 | 0.70103 | 3.523 | 6.6358 |  |  | Front
Dw | FC | 979 | Dw_979 | 345.3959 | Cribs | 17.5 | 55.3567 | 197.1021 | 30% | 68.45% | 79.32% | 106.8% | Wo;B;Co | 59.49% | 0% | 0% | 74.84% | 89.56% |  | 1.8664 | 11.8433 | 4.6741 | 0.082088 | 0.082088 |  |  |  | 250 | [6 empty] | 180 | [5 empty] | 240 | [20 empty] | 6.9364 | 7.9806 | 2.8956 | [12 empty] | 59.1306 | Gypsum Board, Type X (5/8 in) | 31.8 | CLT | 175 |  |  | CLT 5-ply 35mm | ANSI/APA PRG 320, 2018 compliant | 13% | 470 | 76.4172 | 44.348 | CLT | 175 |  |  |  |  | CLT 5-ply 35mm | ANSI/APA PRG 320, 2018 compliant | 13% | 470 |  | 55.3567 | 0 | concrete, lightweight | 100 | KAOWOOL | 20 | CLT | 175 |  |  |  |  | 55.3567 | 0 | 1 | GL | ANSI A 190.12017 compliant glued laminated timber | 13.4% | 580 | 7.9806 | 0.375 | 0.45 | 9.8551 | 1 | GL | ANSI A 190.12017 compliant glued laminated timber | 13.4% | 580 | 2.8956 | 0.475 | 0.475 | 4.9276 | 2 | 3.1728 | 1.8664 | 0.77928 | 0.14769 | 5.9217 |  |  | Front | 3.1728 | 1.8664 | 0.77928 | 3.6159 | 5.9217 |  |  | Front
Dw | FC | 980 | Dw_980 | 509.3569 | Cribs | 17.5 | 57.6938 | 201.1951 | 30% | 70.34% | 80.09% | 104.6% | Wo;B;Co | 60.06% | 0% | 0% | 73.3% | 94.12% |  | 1.7524 | 10.4408 | 5.5258 | 0.068696 | 0.068696 |  |  |  | 250 | [6 empty] | 180 | [5 empty] | 240 | [20 empty] | 6.9364 | 8.3175 | 2.8126 | [12 empty] | 60.3585 | Gypsum Board, Type X (5/8 in) | 31.8 | CLT | 175 |  |  | CLT 5-ply 35mm | ANSI/APA PRG 320, 2018 compliant | 13% | 470 | 75.836 | 45.2689 | CLT | 175 |  |  |  |  | CLT 5-ply 35mm | ANSI/APA PRG 320, 2018 compliant | 13% | 470 |  | 57.6938 | 0 | concrete, lightweight | 100 | KAOWOOL | 20 | CLT | 175 |  |  |  |  | 57.6938 | 0 | 1 | GL | ANSI A 190.12017 compliant glued laminated timber | 13.4% | 580 | 8.3175 | 0.375 | 0.45 | 10.0598 | 1 | GL | ANSI A 190.12017 compliant glued laminated timber | 13.4% | 580 | 2.8126 | 0.475 | 0.475 | 5.0299 | 2 | 2.979 | 1.7524 | 0.81026 | 0.24458 | 5.2204 |  |  | Front | 2.979 | 1.7524 | 0.81026 | 3.7128 | 5.2204 |  |  | Front
Dw | FC | 981 | Dw_981 | 405.7077 | Cribs | 17.5 | 44.6981 | 162.389 | 30% | 66.74% | 78.45% | 109% | Wo;B;Co | 58.84% | 0% | 0% | 76.36% | 78.34% |  | 1.7902 | 10.896 | 4.1022 | 0.089776 | 0.089776 |  |  |  | 250 | [6 empty] | 180 | [5 empty] | 240 | [20 empty] | 6.9364 | 6.444 | 2.7276 | [12 empty] | 48.7167 | Gypsum Board, Type X (5/8 in) | 31.8 | CLT | 175 |  |  | CLT 5-ply 35mm | ANSI/APA PRG 320, 2018 compliant | 13% | 470 | 63.0212 | 36.5375 | CLT | 175 |  |  |  |  | CLT 5-ply 35mm | ANSI/APA PRG 320, 2018 compliant | 13% | 470 |  | 44.6981 | 0 | concrete, lightweight | 100 | KAOWOOL | 20 | CLT | 175 |  |  |  |  | 44.6981 | 0 | 1 | GL | ANSI A 190.12017 compliant glued laminated timber | 13.4% | 580 | 6.444 | 0.375 | 0.45 | 8.1194 | 1 | GL | ANSI A 190.12017 compliant glued laminated timber | 13.4% | 580 | 2.7276 | 0.475 | 0.475 | 4.0597 | 2 | 3.0433 | 1.7902 | 0.68743 | 0.21245 | 5.448 |  |  | Front | 3.0433 | 1.7902 | 0.68743 | 3.6807 | 5.448 |  |  | Front
Dw | FC | 982 | Dw_982 | 602.9872 | Cribs | 17.5 | 44.9468 | 169.0521 | 30% | 64.07% | 76% | 112.8% | Wo;B;Co | 57% | 0% | 0% | 79.06% | 75.4% |  | 1.9117 | 12.4262 | 3.6171 | 0.10163 | 0.10163 |  |  |  | 250 | [6 empty] | 180 | [5 empty] | 240 | [20 empty] | 6.9364 | 6.4798 | 2.9501 | [12 empty] | 50.7156 | Gypsum Board, Type X (5/8 in) | 31.8 | CLT | 175 |  |  | CLT 5-ply 35mm | ANSI/APA PRG 320, 2018 compliant | 13% | 470 | 69.187 | 38.0367 | CLT | 175 |  |  |  |  | CLT 5-ply 35mm | ANSI/APA PRG 320, 2018 compliant | 13% | 470 |  | 44.9468 | 0 | concrete, lightweight | 100 | KAOWOOL | 20 | CLT | 175 |  |  |  |  | 44.9468 | 0 | 1 | GL | ANSI A 190.12017 compliant glued laminated timber | 13.4% | 580 | 6.4798 | 0.375 | 0.45 | 8.4526 | 1 | GL | ANSI A 190.12017 compliant glued laminated timber | 13.4% | 580 | 2.9501 | 0.475 | 0.475 | 4.2263 | 2 | 3.25 | 1.9117 | 0.78836 | 0.10912 | 6.2131 |  |  | Front | 3.25 | 1.9117 | 0.78836 | 3.5773 | 6.2131 |  |  | Front
Dw | FC | 983 | Dw_983 | 550.6107 | Cribs | 17.5 | 57.8816 | 206.7783 | 30% | 68.16% | 79.41% | 107.2% | Wo;B;Co | 59.56% | 0% | 0% | 75.09% | 91.36% |  | 1.9478 | 12.8987 | 4.4874 | 0.087058 | 0.087058 |  |  |  | 250 | [6 empty] | 180 | [5 empty] | 240 | [20 empty] | 6.9364 | 8.3446 | 2.978 | [12 empty] | 62.0335 | Gypsum Board, Type X (5/8 in) | 31.8 | CLT | 175 |  |  | CLT 5-ply 35mm | ANSI/APA PRG 320, 2018 compliant | 13% | 470 | 81.0434 | 46.5251 | CLT | 175 |  |  |  |  | CLT 5-ply 35mm | ANSI/APA PRG 320, 2018 compliant | 13% | 470 |  | 57.8816 | 0 | concrete, lightweight | 100 | KAOWOOL | 20 | CLT | 175 |  |  |  |  | 57.8816 | 0 | 1 | GL | ANSI A 190.12017 compliant glued laminated timber | 13.4% | 580 | 8.3446 | 0.375 | 0.45 | 10.3389 | 1 | GL | ANSI A 190.12017 compliant glued laminated timber | 13.4% | 580 | 2.978 | 0.475 | 0.475 | 5.1695 | 2 | 3.3112 | 1.9478 | 0.78029 | 0.07851 | 6.4494 |  |  | Front | 3.3112 | 1.9478 | 0.78029 | 3.5467 | 6.4494 |  |  | Front
Dw | FC | 984 | Dw_984 | 507.1163 | Cribs | 17.5 | 53.7808 | 194.3739 | 30% | 67.17% | 80.22% | 108.4% | Wo;B;Co | 60.16% | 0% | 0% | 75.97% | 86.55% |  | 2.038 | 14.1213 | 3.8085 | 0.10371 | 0.10371 |  |  |  | 250 | [6 empty] | 180 | [5 empty] | 240 | [20 empty] | 6.9364 | 7.7534 | 2.9549 | [12 empty] | 58.3122 | Gypsum Board, Type X (5/8 in) | 31.8 | CLT | 175 |  |  | CLT 5-ply 35mm | ANSI/APA PRG 320, 2018 compliant | 13% | 470 | 76.8408 | 43.7341 | CLT | 175 |  |  |  |  | CLT 5-ply 35mm | ANSI/APA PRG 320, 2018 compliant | 13% | 470 |  | 53.7808 | 0 | concrete, lightweight | 100 | KAOWOOL | 20 | CLT | 175 |  |  |  |  | 53.7808 | 0 | 1 | GL | ANSI A 190.12017 compliant glued laminated timber | 13.4% | 580 | 7.7534 | 0.375 | 0.45 | 9.7187 | 1 | GL | ANSI A 190.12017 compliant glued laminated timber | 13.4% | 580 | 2.9549 | 0.475 | 0.475 | 4.8593 | 2 | 3.4646 | 2.038 | 0.66688 | 0.0018237 | 7.0607 |  |  | Front | 3.4646 | 2.038 | 0.66688 | 3.47 | 7.0607 |  |  | Front
Dw | FC | 985 | Dw_985 | 600.6547 | Cribs | 17.5 | 48.4848 | 179.4197 | 30% | 65.28% | 73.04% | 111% | Wo;B;Co | 54.78% | 0% | 0% | 77.78% | 79.75% |  | 1.605 | 8.7588 | 5.5355 | 0.061847 | 0.061847 |  |  |  | 250 | [6 empty] | 180 | [5 empty] | 240 | [20 empty] | 6.9364 | 6.9899 | 2.9602 | [12 empty] | 53.8259 | Gypsum Board, Type X (5/8 in) | 31.8 | CLT | 175 |  |  | CLT 5-ply 35mm | ANSI/APA PRG 320, 2018 compliant | 13% | 470 | 72.4786 | 40.3694 | CLT | 175 |  |  |  |  | CLT 5-ply 35mm | ANSI/APA PRG 320, 2018 compliant | 13% | 470 |  | 48.4848 | 0 | concrete, lightweight | 100 | KAOWOOL | 20 | CLT | 175 |  |  |  |  | 48.4848 | 0 | 1 | GL | ANSI A 190.12017 compliant glued laminated timber | 13.4% | 580 | 6.9899 | 0.375 | 0.45 | 8.971 | 1 | GL | ANSI A 190.12017 compliant glued laminated timber | 13.4% | 580 | 2.9602 | 0.475 | 0.475 | 4.4855 | 2 | 2.7286 | 1.605 | 1.1052 | 0.36982 | 4.3794 |  |  | Front | 2.7286 | 1.605 | 1.1052 | 3.838 | 4.3794 |  |  | Front
Dw | FC | 986 | Dw_986 | 512.2882 | Cribs | 17.5 | 60.4442 | 206.8521 | 30% | 72.19% | 82.39% | 102.7% | Wo;B;Co | 61.79% | 0% | 0% | 71.93% | 99.1% |  | 1.7694 | 10.6451 | 5.6781 | 0.068455 | 0.068455 |  |  |  | 250 | [6 empty] | 180 | [5 empty] | 240 | [20 empty] | 6.9364 | 8.7141 | 2.7464 | [12 empty] | 62.0556 | Gypsum Board, Type X (5/8 in) | 31.8 | CLT | 175 |  |  | CLT 5-ply 35mm | ANSI/APA PRG 320, 2018 compliant | 13% | 470 | 75.9921 | 46.5417 | CLT | 175 |  |  |  |  | CLT 5-ply 35mm | ANSI/APA PRG 320, 2018 compliant | 13% | 470 |  | 60.4442 | 0 | concrete, lightweight | 100 | KAOWOOL | 20 | CLT | 175 |  |  |  |  | 60.4442 | 0 | 1 | GL | ANSI A 190.12017 compliant glued laminated timber | 13.4% | 580 | 8.7141 | 0.375 | 0.45 | 10.3426 | 1 | GL | ANSI A 190.12017 compliant glued laminated timber | 13.4% | 580 | 2.7464 | 0.475 | 0.475 | 5.1713 | 2 | 3.008 | 1.7694 | 0.72692 | 0.23008 | 5.3226 |  |  | Front | 3.008 | 1.7694 | 0.72692 | 3.6983 | 5.3226 |  |  | Front
Dw | FC | 987 | Dw_987 | 433.8054 | Cribs | 17.5 | 62.3482 | 218.8121 | 30% | 69.75% | 79.5% | 105.3% | Wo;B;Co | 59.63% | 0% | 0% | 73.77% | 97.43% |  | 1.8428 | 11.5455 | 5.4002 | 0.071627 | 0.071627 |  |  |  | 250 | [6 empty] | 180 | [5 empty] | 240 | [20 empty] | 6.9364 | 8.9886 | 2.955 | [12 empty] | 65.6436 | Gypsum Board, Type X (5/8 in) | 31.8 | CLT | 175 |  |  | CLT 5-ply 35mm | ANSI/APA PRG 320, 2018 compliant | 13% | 470 | 84.144 | 49.2327 | CLT | 175 |  |  |  |  | CLT 5-ply 35mm | ANSI/APA PRG 320, 2018 compliant | 13% | 470 |  | 62.3482 | 0 | concrete, lightweight | 100 | KAOWOOL | 20 | CLT | 175 |  |  |  |  | 62.3482 | 0 | 1 | GL | ANSI A 190.12017 compliant glued laminated timber | 13.4% | 580 | 8.9886 | 0.375 | 0.45 | 10.9406 | 1 | GL | ANSI A 190.12017 compliant glued laminated timber | 13.4% | 580 | 2.955 | 0.475 | 0.475 | 5.4703 | 2 | 3.1327 | 1.8428 | 0.86222 | 0.16776 | 5.7728 |  |  | Front | 3.1327 | 1.8428 | 0.86222 | 3.636 | 5.7728 |  |  | Front
Dw | FC | 988 | Dw_988 | 457.2925 | Cribs | 17.5 | 47.4848 | 179.0998 | 30% | 63.87% | 72.56% | 113.2% | Wo;B;Co | 54.42% | 0% | 0% | 79.28% | 77.21% |  | 1.7224 | 10.0862 | 4.7079 | 0.073909 | 0.073909 |  |  |  | 250 | [6 empty] | 180 | [5 empty] | 240 | [20 empty] | 6.9364 | 6.8457 | 3.0522 | [12 empty] | 53.73 | Gypsum Board, Type X (5/8 in) | 31.8 | CLT | 175 |  |  | CLT 5-ply 35mm | ANSI/APA PRG 320, 2018 compliant | 13% | 470 | 74.1588 | 40.2975 | CLT | 175 |  |  |  |  | CLT 5-ply 35mm | ANSI/APA PRG 320, 2018 compliant | 13% | 470 |  | 47.4848 | 0 | concrete, lightweight | 100 | KAOWOOL | 20 | CLT | 175 |  |  |  |  | 47.4848 | 0 | 1 | GL | ANSI A 190.12017 compliant glued laminated timber | 13.4% | 580 | 6.8457 | 0.375 | 0.45 | 8.955 | 1 | GL | ANSI A 190.12017 compliant glued laminated timber | 13.4% | 580 | 3.0522 | 0.475 | 0.475 | 4.4775 | 2 | 2.928 | 1.7224 | 1.0798 | 0.27009 | 5.0431 |  |  | Front | 2.928 | 1.7224 | 1.0798 | 3.7383 | 5.0431 |  |  | Front
Dw | FC | 989 | Dw_989 | 556.7542 | Cribs | 17.5 | 40.3167 | 155.5619 | 30% | 62.28% | 74.93% | 115.8% | Wo;B;Co | 56.2% | 0% | 0% | 81.1% | 69.65% |  | 1.9289 | 12.6496 | 3.1872 | 0.11293 | 0.11293 |  |  |  | 250 | [6 empty] | 180 | [5 empty] | 240 | [20 empty] | 6.9364 | 5.8123 | 2.9387 | [12 empty] | 46.6686 | Gypsum Board, Type X (5/8 in) | 31.8 | CLT | 175 |  |  | CLT 5-ply 35mm | ANSI/APA PRG 320, 2018 compliant | 13% | 470 | 64.9569 | 35.0014 | CLT | 175 |  |  |  |  | CLT 5-ply 35mm | ANSI/APA PRG 320, 2018 compliant | 13% | 470 |  | 40.3167 | 0 | concrete, lightweight | 100 | KAOWOOL | 20 | CLT | 175 |  |  |  |  | 40.3167 | 0 | 1 | GL | ANSI A 190.12017 compliant glued laminated timber | 13.4% | 580 | 5.8123 | 0.375 | 0.45 | 7.7781 | 1 | GL | ANSI A 190.12017 compliant glued laminated timber | 13.4% | 580 | 2.9387 | 0.475 | 0.475 | 3.889 | 2 | 3.279 | 1.9289 | 0.75981 | 0.094577 | 6.3248 |  |  | Front | 3.279 | 1.9289 | 0.75981 | 3.5628 | 6.3248 |  |  | Front
Dw | FC | 990 | Dw_990 | 450.1107 | Cribs | 17.5 | 42.4192 | 155.2361 | 30% | 66.15% | 77.55% | 109.8% | Wo;B;Co | 58.17% | 0% | 0% | 76.92% | 75.74% |  | 1.7446 | 10.3487 | 4.099 | 0.088053 | 0.088053 |  |  |  | 250 | [6 empty] | 180 | [5 empty] | 240 | [20 empty] | 6.9364 | 6.1154 | 2.6968 | [12 empty] | 46.5708 | Gypsum Board, Type X (5/8 in) | 31.8 | CLT | 175 |  |  | CLT 5-ply 35mm | ANSI/APA PRG 320, 2018 compliant | 13% | 470 | 60.4262 | 34.9281 | CLT | 175 |  |  |  |  | CLT 5-ply 35mm | ANSI/APA PRG 320, 2018 compliant | 13% | 470 |  | 42.4192 | 0 | concrete, lightweight | 100 | KAOWOOL | 20 | CLT | 175 |  |  |  |  | 42.4192 | 0 | 1 | GL | ANSI A 190.12017 compliant glued laminated timber | 13.4% | 580 | 6.1154 | 0.375 | 0.45 | 7.7618 | 1 | GL | ANSI A 190.12017 compliant glued laminated timber | 13.4% | 580 | 2.6968 | 0.475 | 0.475 | 3.8809 | 2 | 2.9659 | 1.7446 | 0.70222 | 0.25117 | 5.1743 |  |  | Front | 2.9659 | 1.7446 | 0.70222 | 3.7194 | 5.1743 |  |  | Front
Dw | FC | 991 | Dw_991 | 485.7944 | Cribs | 17.5 | 49.2553 | 179.0934 | 30% | 66.67% | 78.22% | 109.1% | Wo;B;Co | 58.66% | 0% | 0% | 76.43% | 82.1% |  | 1.8701 | 11.8913 | 4.1421 | 0.0908 | 0.0908 |  |  |  | 250 | [6 empty] | 180 | [5 empty] | 240 | [20 empty] | 6.9364 | 7.101 | 2.8703 | [12 empty] | 53.728 | Gypsum Board, Type X (5/8 in) | 31.8 | CLT | 175 |  |  | CLT 5-ply 35mm | ANSI/APA PRG 320, 2018 compliant | 13% | 470 | 70.6111 | 40.296 | CLT | 175 |  |  |  |  | CLT 5-ply 35mm | ANSI/APA PRG 320, 2018 compliant | 13% | 470 |  | 49.2553 | 0 | concrete, lightweight | 100 | KAOWOOL | 20 | CLT | 175 |  |  |  |  | 49.2553 | 0 | 1 | GL | ANSI A 190.12017 compliant glued laminated timber | 13.4% | 580 | 7.101 | 0.375 | 0.45 | 8.9547 | 1 | GL | ANSI A 190.12017 compliant glued laminated timber | 13.4% | 580 | 2.8703 | 0.475 | 0.475 | 4.4773 | 2 | 3.1792 | 1.8701 | 0.75014 | 0.14448 | 5.9456 |  |  | Front | 3.1792 | 1.8701 | 0.75014 | 3.6127 | 5.9456 |  |  | Front
Dw | FC | 992 | Dw_992 | 471.6205 | Cribs | 17.5 | 49.3906 | 183.2859 | 30% | 65.07% | 73.66% | 111.3% | Wo;B;Co | 55.24% | 0% | 0% | 78% | 80.23% |  | 1.7025 | 9.8551 | 5.0117 | 0.070158 | 0.070158 |  |  |  | 250 | [6 empty] | 180 | [5 empty] | 240 | [20 empty] | 6.9364 | 7.1205 | 3.0058 | [12 empty] | 54.9858 | Gypsum Board, Type X (5/8 in) | 31.8 | CLT | 175 |  |  | CLT 5-ply 35mm | ANSI/APA PRG 320, 2018 compliant | 13% | 470 | 74.5331 | 41.2393 | CLT | 175 |  |  |  |  | CLT 5-ply 35mm | ANSI/APA PRG 320, 2018 compliant | 13% | 470 |  | 49.3906 | 0 | concrete, lightweight | 100 | KAOWOOL | 20 | CLT | 175 |  |  |  |  | 49.3906 | 0 | 1 | GL | ANSI A 190.12017 compliant glued laminated timber | 13.4% | 580 | 7.1205 | 0.375 | 0.45 | 9.1643 | 1 | GL | ANSI A 190.12017 compliant glued laminated timber | 13.4% | 580 | 3.0058 | 0.475 | 0.475 | 4.5821 | 2 | 2.8943 | 1.7025 | 1.0533 | 0.28696 | 4.9276 |  |  | Front | 2.8943 | 1.7025 | 1.0533 | 3.7552 | 4.9276 |  |  | Front
Dw | FC | 993 | Dw_993 | 372.244 | Cribs | 17.5 | 48.6853 | 177.5937 | 30% | 66.41% | 77.2% | 109.4% | Wo;B;Co | 57.9% | 0% | 0% | 76.67% | 81.3% |  | 1.8161 | 11.2137 | 4.3416 | 0.085092 | 0.085092 |  |  |  | 250 | [6 empty] | 180 | [5 empty] | 240 | [20 empty] | 6.9364 | 7.0188 | 2.8743 | [12 empty] | 53.2781 | Gypsum Board, Type X (5/8 in) | 31.8 | CLT | 175 |  |  | CLT 5-ply 35mm | ANSI/APA PRG 320, 2018 compliant | 13% | 470 | 70.2515 | 39.9586 | CLT | 175 |  |  |  |  | CLT 5-ply 35mm | ANSI/APA PRG 320, 2018 compliant | 13% | 470 |  | 48.6853 | 0 | concrete, lightweight | 100 | KAOWOOL | 20 | CLT | 175 |  |  |  |  | 48.6853 | 0 | 1 | GL | ANSI A 190.12017 compliant glued laminated timber | 13.4% | 580 | 7.0188 | 0.375 | 0.45 | 8.8797 | 1 | GL | ANSI A 190.12017 compliant glued laminated timber | 13.4% | 580 | 2.8743 | 0.475 | 0.475 | 4.4398 | 2 | 3.0873 | 1.8161 | 0.80823 | 0.19043 | 5.6068 |  |  | Front | 3.0873 | 1.8161 | 0.80823 | 3.6586 | 5.6068 |  |  | Front
Dw | FC | 994 | Dw_994 | 413.8736 | Cribs | 17.5 | 45.0728 | 166.6529 | 30% | 65.35% | 75.46% | 110.9% | Wo;B;Co | 56.6% | 0% | 0% | 77.72% | 77.01% |  | 1.7365 | 10.253 | 4.396 | 0.081074 | 0.081074 |  |  |  | 250 | [6 empty] | 180 | [5 empty] | 240 | [20 empty] | 6.9364 | 6.498 | 2.8474 | [12 empty] | 49.9959 | Gypsum Board, Type X (5/8 in) | 31.8 | CLT | 175 |  |  | CLT 5-ply 35mm | ANSI/APA PRG 320, 2018 compliant | 13% | 470 | 66.5359 | 37.4969 | CLT | 175 |  |  |  |  | CLT 5-ply 35mm | ANSI/APA PRG 320, 2018 compliant | 13% | 470 |  | 45.0728 | 0 | concrete, lightweight | 100 | KAOWOOL | 20 | CLT | 175 |  |  |  |  | 45.0728 | 0 | 1 | GL | ANSI A 190.12017 compliant glued laminated timber | 13.4% | 580 | 6.498 | 0.375 | 0.45 | 8.3326 | 1 | GL | ANSI A 190.12017 compliant glued laminated timber | 13.4% | 580 | 2.8474 | 0.475 | 0.475 | 4.1663 | 2 | 2.9521 | 1.7365 | 0.8609 | 0.25803 | 5.1265 |  |  | Front | 2.9521 | 1.7365 | 0.8609 | 3.7262 | 5.1265 |  |  | Front
Dw | FC | 995 | Dw_995 | 406.6276 | Cribs | 17.5 | 44.684 | 167.896 | 30% | 64.14% | 77.28% | 112.7% | Wo;B;Co | 57.96% | 0% | 0% | 78.98% | 75.27% |  | 1.9813 | 13.347 | 3.3479 | 0.1119 | 0.1119 |  |  |  | 250 | [6 empty] | 180 | [5 empty] | 240 | [20 empty] | 6.9364 | 6.442 | 2.9349 | [12 empty] | 50.3688 | Gypsum Board, Type X (5/8 in) | 31.8 | CLT | 175 |  |  | CLT 5-ply 35mm | ANSI/APA PRG 320, 2018 compliant | 13% | 470 | 68.5564 | 37.7766 | CLT | 175 |  |  |  |  | CLT 5-ply 35mm | ANSI/APA PRG 320, 2018 compliant | 13% | 470 |  | 44.684 | 0 | concrete, lightweight | 100 | KAOWOOL | 20 | CLT | 175 |  |  |  |  | 44.684 | 0 | 1 | GL | ANSI A 190.12017 compliant glued laminated timber | 13.4% | 580 | 6.442 | 0.375 | 0.45 | 8.3948 | 1 | GL | ANSI A 190.12017 compliant glued laminated timber | 13.4% | 580 | 2.9349 | 0.475 | 0.475 | 4.1974 | 2 | 3.3682 | 1.9813 | 0.70358 | 0.04999 | 6.6735 |  |  | Front | 3.3682 | 1.9813 | 0.70358 | 3.5182 | 6.6735 |  |  | Front
Dw | FC | 996 | Dw_996 | 527.7684 | Cribs | 17.5 | 51.4101 | 190.3035 | 30% | 65.26% | 83.47% | 111.1% | Wo;B;Co | 62.6% | 0% | 0% | 77.81% | 82.14% |  | 2.3692 | 19.0845 | 2.6938 | 0.15436 | 0.15436 |  |  |  | 250 | [6 empty] | 180 | [5 empty] | 240 | [20 empty] | 6.9364 | 7.4116 | 3.0486 | [12 empty] | 57.0911 | Gypsum Board, Type X (5/8 in) | 31.8 | CLT | 175 |  |  | CLT 5-ply 35mm | ANSI/APA PRG 320, 2018 compliant | 13% | 470 | 77.5117 | 42.8183 | CLT | 175 |  |  |  |  | CLT 5-ply 35mm | ANSI/APA PRG 320, 2018 compliant | 13% | 470 |  | 51.4101 | 0 | concrete, lightweight | 100 | KAOWOOL | 20 | CLT | 175 |  |  |  |  | 51.4101 | 0 | 1 | GL | ANSI A 190.12017 compliant glued laminated timber | 13.4% | 580 | 7.4116 | 0.375 | 0.45 | 9.5152 | 1 | GL | ANSI A 190.12017 compliant glued laminated timber | 13.4% | 580 | 3.0486 | 0.475 | 0.475 | 4.7576 | 2 | 4.0276 | 2.3692 | 0.42942 | 1.4544 | 9.5422 |  |  | Front | 4.0276 | 2.3692 | 0.42942 | 1.4544 | 9.5422 |  |  | Rear
Dw | FC | 997 | Dw_997 | 440.1609 | Cribs | 17.5 | 48.2834 | 177.736 | 30% | 65.69% | 78.19% | 110.4% | Wo;B;Co | 58.64% | 0% | 0% | 77.37% | 80.08% |  | 1.9537 | 12.9771 | 3.7206 | 0.10205 | 0.10205 |  |  |  | 250 | [6 empty] | 180 | [5 empty] | 240 | [20 empty] | 6.9364 | 6.9609 | 2.9203 | [12 empty] | 53.3208 | Gypsum Board, Type X (5/8 in) | 31.8 | CLT | 175 |  |  | CLT 5-ply 35mm | ANSI/APA PRG 320, 2018 compliant | 13% | 470 | 71.1976 | 39.9906 | CLT | 175 |  |  |  |  | CLT 5-ply 35mm | ANSI/APA PRG 320, 2018 compliant | 13% | 470 |  | 48.2834 | 0 | concrete, lightweight | 100 | KAOWOOL | 20 | CLT | 175 |  |  |  |  | 48.2834 | 0 | 1 | GL | ANSI A 190.12017 compliant glued laminated timber | 13.4% | 580 | 6.9609 | 0.375 | 0.45 | 8.8868 | 1 | GL | ANSI A 190.12017 compliant glued laminated timber | 13.4% | 580 | 2.9203 | 0.475 | 0.475 | 4.4434 | 2 | 3.3212 | 1.9537 | 0.71666 | 0.073485 | 6.4886 |  |  | Front | 3.3212 | 1.9537 | 0.71666 | 3.5417 | 6.4886 |  |  | Front
Dw | FC | 998 | Dw_998 | 459.0107 | Cribs | 17.5 | 46.5297 | 175.9338 | 30% | 63.69% | 71.21% | 113.4% | Wo;B;Co | 53.4% | 0% | 0% | 79.48% | 76.23% |  | 1.6044 | 8.7515 | 5.3168 | 0.063006 | 0.063006 |  |  |  | 250 | [6 empty] | 180 | [5 empty] | 240 | [20 empty] | 6.9364 | 6.7081 | 3.0369 | [12 empty] | 52.7801 | Gypsum Board, Type X (5/8 in) | 31.8 | CLT | 175 |  |  | CLT 5-ply 35mm | ANSI/APA PRG 320, 2018 compliant | 13% | 470 | 72.9027 | 39.5851 | CLT | 175 |  |  |  |  | CLT 5-ply 35mm | ANSI/APA PRG 320, 2018 compliant | 13% | 470 |  | 46.5297 | 0 | concrete, lightweight | 100 | KAOWOOL | 20 | CLT | 175 |  |  |  |  | 46.5297 | 0 | 1 | GL | ANSI A 190.12017 compliant glued laminated timber | 13.4% | 580 | 6.7081 | 0.375 | 0.45 | 8.7967 | 1 | GL | ANSI A 190.12017 compliant glued laminated timber | 13.4% | 580 | 3.0369 | 0.475 | 0.475 | 4.3983 | 2 | 2.7274 | 1.6044 | 1.1826 | 0.37039 | 4.3758 |  |  | Front | 2.7274 | 1.6044 | 1.1826 | 3.8386 | 4.3758 |  |  | Front
Dw | FC | 999 | Dw_999 | 599.0621 | Cribs | 17.5 | 40.8422 | 159.0626 | 30% | 61.67% | 71.12% | 116.8% | Wo;B;Co | 53.34% | 0% | 0% | 81.86% | 69.38% |  | 1.7393 | 10.2851 | 3.971 | 0.085275 | 0.085275 |  |  |  | 250 | [6 empty] | 180 | [5 empty] | 240 | [20 empty] | 6.9364 | 5.8881 | 3.0168 | [12 empty] | 47.7188 | Gypsum Board, Type X (5/8 in) | 31.8 | CLT | 175 |  |  | CLT 5-ply 35mm | ANSI/APA PRG 320, 2018 compliant | 13% | 470 | 67.4065 | 35.7891 | CLT | 175 |  |  |  |  | CLT 5-ply 35mm | ANSI/APA PRG 320, 2018 compliant | 13% | 470 |  | 40.8422 | 0 | concrete, lightweight | 100 | KAOWOOL | 20 | CLT | 175 |  |  |  |  | 40.8422 | 0 | 1 | GL | ANSI A 190.12017 compliant glued laminated timber | 13.4% | 580 | 5.8881 | 0.375 | 0.45 | 7.9531 | 1 | GL | ANSI A 190.12017 compliant glued laminated timber | 13.4% | 580 | 3.0168 | 0.475 | 0.475 | 3.9766 | 2 | 2.9567 | 1.7393 | 1.0275 | 0.25573 | 5.1426 |  |  | Front | 2.9567 | 1.7393 | 1.0275 | 3.7239 | 5.1426 |  |  | Front
Dw | FC | 1000 | Dw_1000 | 529.4188 | Cribs | 17.5 | 50.5234 | 184.9722 | 30% | 66.12% | 77.24% | 109.8% | Wo;B;Co | 57.93% | 0% | 0% | 76.95% | 82.48% |  | 1.885 | 12.081 | 4.182 | 0.089671 | 0.089671 |  |  |  | 250 | [6 empty] | 180 | [5 empty] | 240 | [20 empty] | 6.9364 | 7.2838 | 2.9509 | [12 empty] | 55.4917 | Gypsum Board, Type X (5/8 in) | 31.8 | CLT | 175 |  |  | CLT 5-ply 35mm | ANSI/APA PRG 320, 2018 compliant | 13% | 470 | 73.954 | 41.6188 | CLT | 175 |  |  |  |  | CLT 5-ply 35mm | ANSI/APA PRG 320, 2018 compliant | 13% | 470 |  | 50.5234 | 0 | concrete, lightweight | 100 | KAOWOOL | 20 | CLT | 175 |  |  |  |  | 50.5234 | 0 | 1 | GL | ANSI A 190.12017 compliant glued laminated timber | 13.4% | 580 | 7.2838 | 0.375 | 0.45 | 9.2486 | 1 | GL | ANSI A 190.12017 compliant glued laminated timber | 13.4% | 580 | 2.9509 | 0.475 | 0.475 | 4.6243 | 2 | 3.2045 | 1.885 | 0.81592 | 0.13185 | 6.0405 |  |  | Front | 3.2045 | 1.885 | 0.81592 | 3.6 | 6.0405 |  |  | Front
TOTAL |  | 1000 | [10 empty] | 1000
(a) Wo=Wall oposed - Wc=Wall Corner -Wco=both -Fl=Floor -Sp=Sprinkler
(b) Opening factor calculated as o=Av*racine(Hv)/At |  |  |  | At including floor & openings |  |  |  |  | L | 7 | 0.06445
(c) Wind direction: value of angle with the direction coresponding from rear to front faces of the compartment | [8 empty] | H | 2.9 | [9 empty] | 633 | 16.2 |  |  | 10254.6 | 194.3041
[9 empty] | hv | 2 | [9 empty] | 2075 | 17.2 |  |  | 35690 | 759.8682
Bibliographie
[1] | Liu J, Fischer EC. Review of large-scale CLT compartment fire tests. Construction and Building Materials 2022;318:126099. | [18 empty] | https://doi.org/10.1016/j.conbuildmat.2021.126099
[2] | Mitchell H, Kotsovinos P, Richter F, Thomson D, Barber D, Rein G. Review of fire experiments in mass timber compartments: Current understanding, limitations, and research gaps. Fire and Materials 2023;47:415–32. https://doi.org/10.1002/fam.3121. | [18 empty] | https://doi.org/10.1002/fam.3121
[3] | Ronquillo G, Hopkin D,a Spearpoint M. Review of large-scale fire tests on cross-laminated timber n.d. | [18 empty] | https://doi.org/10.1177/07349041211034460
Note on E8: CONSIGNY François: Wood Crib, Norway spruce 45x45mm 435kg/m3 Humidity 13%
Note on BB8: CONSIGNY François: Point measurement method. Area method: 32mm
Note on BC8: CONSIGNY François: mesured on sketch (residual cross section from photo) for all min & max values of Rise1 to 5
Note on CE8: CONSIGNY François: Densité 673 kg/m3
Note on DF8: CONSIGNY François: stone wool
Note on E9: CONSIGNY François: Wood Crib, Norway spruce 45x45mm 435kg/m3 Humidity 13%
Note on BB9: CONSIGNY François: Point measurement method. Area method: 32mm
Note on BC9: CONSIGNY François: mesured on sketch (residual cross section from photo) for all min & max values of Rise1 to 5
Note on CE9: CONSIGNY François: Densité 673 kg/m3
Note on DF9: CONSIGNY François: stone wool
Note on E10: CONSIGNY François: Wood Crib, Norway spruce 45x45mm 435kg/m3 Humidity 13%
Note on BB10: CONSIGNY François: Point measurement method. Area method: 32mm
Note on BC10: CONSIGNY François: mesured on sketch (residual cross section from photo) for all min & max values of Rise1 to 5
Note on CE10: CONSIGNY François: Densité 673 kg/m3
Note on DF10: CONSIGNY François: stone wool
Note on BB12: CONSIGNY François: Point measurement method. Area method: 32mm
Note on BC12: CONSIGNY François: mesured on sketch (residual cross section from photo) for all min & max values of Rise1 to 5
Note on CE12: CONSIGNY François: Densité 673 kg/m3
Note on DF12: CONSIGNY François: stone wool
Note on BB13: CONSIGNY François: Point measurement method. Area method: 32mm
Note on BC13: CONSIGNY François: mesured on sketch (residual cross section from photo) for all min & max values of Rise1 to 5
Note on CE13: CONSIGNY François: Densité 673 kg/m3
Note on DF13: CONSIGNY François: stone wool
Note on BB14: CONSIGNY François: Point measurement method. Area method: 32mm
Note on BC14: CONSIGNY François: mesured on sketch (residual cross section from photo) for all min & max values of Rise1 to 5
Note on CE14: CONSIGNY François: Densité 673 kg/m3
Note on DF14: CONSIGNY François: stone wool
Note on BB15: CONSIGNY François: Point measurement method. Area method: 32mm
Note on BC15: CONSIGNY François: mesured on sketch (residual cross section from photo) for all min & max values of Rise1 to 5
Note on CE15: CONSIGNY François: Densité 673 kg/m3
Note on DF15: CONSIGNY François: stone wool
Note on BB16: CONSIGNY François: Point measurement method. Area method: 32mm
Note on BC16: CONSIGNY François: mesured on sketch (residual cross section from photo) for all min & max values of Rise1 to 5
Note on CE16: CONSIGNY François: Densité 673 kg/m3
Note on DF16: CONSIGNY François: stone wool
Note on BB17: CONSIGNY François: Point measurement method. Area method: 32mm
Note on BC17: CONSIGNY François: mesured on sketch (residual cross section from photo) for all min & max values of Rise1 to 5
Note on CE17: CONSIGNY François: Densité 673 kg/m3
Note on DF17: CONSIGNY François: stone wool
Note on BB18: CONSIGNY François: Point measurement method. Area method: 32mm
Note on BC18: CONSIGNY François: mesured on sketch (residual cross section from photo) for all min & max values of Rise1 to 5
Note on CE18: CONSIGNY François: Densité 673 kg/m3
Note on DF18: CONSIGNY François: stone wool
Note on BB19: CONSIGNY François: Point measurement method. Area method: 32mm
Note on BC19: CONSIGNY François: mesured on sketch (residual cross section from photo) for all min & max values of Rise1 to 5
Note on CE19: CONSIGNY François: Densité 673 kg/m3
Note on DF19: CONSIGNY François: stone wool
Note on BB20: CONSIGNY François: Point measurement method. Area method: 32mm
Note on BC20: CONSIGNY François: mesured on sketch (residual cross section from photo) for all min & max values of Rise1 to 5
Note on CE20: CONSIGNY François: Densité 673 kg/m3
Note on DF20: CONSIGNY François: stone wool
Note on BB21: CONSIGNY François: Point measurement method. Area method: 32mm
Note on BC21: CONSIGNY François: mesured on sketch (residual cross section from photo) for all min & max values of Rise1 to 5
Note on CE21: CONSIGNY François: Densité 673 kg/m3
Note on DF21: CONSIGNY François: stone wool
Note on BB22: CONSIGNY François: Point measurement method. Area method: 32mm
Note on BC22: CONSIGNY François: mesured on sketch (residual cross section from photo) for all min & max values of Rise1 to 5
Note on CE22: CONSIGNY François: Densité 673 kg/m3
Note on DF22: CONSIGNY François: stone wool
Note on BB23: CONSIGNY François: Point measurement method. Area method: 32mm
Note on BC23: CONSIGNY François: mesured on sketch (residual cross section from photo) for all min & max values of Rise1 to 5
Note on CE23: CONSIGNY François: Densité 673 kg/m3
Note on DF23: CONSIGNY François: stone wool
Note on BB24: CONSIGNY François: Point measurement method. Area method: 32mm
Note on BC24: CONSIGNY François: mesured on sketch (residual cross section from photo) for all min & max values of Rise1 to 5
Note on CE24: CONSIGNY François: Densité 673 kg/m3
Note on DF24: CONSIGNY François: stone wool
Note on BB25: CONSIGNY François: Point measurement method. Area method: 32mm
Note on BC25: CONSIGNY François: mesured on sketch (residual cross section from photo) for all min & max values of Rise1 to 5
Note on CE25: CONSIGNY François: Densité 673 kg/m3
Note on DF25: CONSIGNY François: stone wool
Note on BB26: CONSIGNY François: Point measurement method. Area method: 32mm
Note on BC26: CONSIGNY François: mesured on sketch (residual cross section from photo) for all min & max values of Rise1 to 5
Note on CE26: CONSIGNY François: Densité 673 kg/m3
Note on DF26: CONSIGNY François: stone wool
Note on BB27: CONSIGNY François: Point measurement method. Area method: 32mm
Note on BC27: CONSIGNY François: mesured on sketch (residual cross section from photo) for all min & max values of Rise1 to 5
Note on CE27: CONSIGNY François: Densité 673 kg/m3
Note on DF27: CONSIGNY François: stone wool
Note on BB28: CONSIGNY François: Point measurement method. Area method: 32mm
Note on BC28: CONSIGNY François: mesured on sketch (residual cross section from photo) for all min & max values of Rise1 to 5
Note on CE28: CONSIGNY François: Densité 673 kg/m3
Note on DF28: CONSIGNY François: stone wool
Note on BB29: CONSIGNY François: Point measurement method. Area method: 32mm
Note on BC29: CONSIGNY François: mesured on sketch (residual cross section from photo) for all min & max values of Rise1 to 5
Note on CE29: CONSIGNY François: Densité 673 kg/m3
Note on DF29: CONSIGNY François: stone wool
Note on BB30: CONSIGNY François: Point measurement method. Area method: 32mm
Note on BC30: CONSIGNY François: mesured on sketch (residual cross section from photo) for all min & max values of Rise1 to 5
Note on CE30: CONSIGNY François: Densité 673 kg/m3
Note on DF30: CONSIGNY François: stone wool
Note on BB31: CONSIGNY François: Point measurement method. Area method: 32mm
Note on BC31: CONSIGNY François: mesured on sketch (residual cross section from photo) for all min & max values of Rise1 to 5
Note on CE31: CONSIGNY François: Densité 673 kg/m3
Note on DF31: CONSIGNY François: stone wool
Note on BB32: CONSIGNY François: Point measurement method. Area method: 32mm
Note on BC32: CONSIGNY François: mesured on sketch (residual cross section from photo) for all min & max values of Rise1 to 5
Note on CE32: CONSIGNY François: Densité 673 kg/m3
Note on DF32: CONSIGNY François: stone wool
Note on BB33: CONSIGNY François: Point measurement method. Area method: 32mm
Note on BC33: CONSIGNY François: mesured on sketch (residual cross section from photo) for all min & max values of Rise1 to 5
Note on CE33: CONSIGNY François: Densité 673 kg/m3
Note on DF33: CONSIGNY François: stone wool
Note on BB34: CONSIGNY François: Point measurement method. Area method: 32mm
Note on BC34: CONSIGNY François: mesured on sketch (residual cross section from photo) for all min & max values of Rise1 to 5
Note on CE34: CONSIGNY François: Densité 673 kg/m3
Note on DF34: CONSIGNY François: stone wool
Note on BB35: CONSIGNY François: Point measurement method. Area method: 32mm
Note on BC35: CONSIGNY François: mesured on sketch (residual cross section from photo) for all min & max values of Rise1 to 5
Note on CE35: CONSIGNY François: Densité 673 kg/m3
Note on DF35: CONSIGNY François: stone wool
Note on BB36: CONSIGNY François: Point measurement method. Area method: 32mm
Note on BC36: CONSIGNY François: mesured on sketch (residual cross section from photo) for all min & max values of Rise1 to 5
Note on CE36: CONSIGNY François: Densité 673 kg/m3
Note on DF36: CONSIGNY François: stone wool
Note on BB37: CONSIGNY François: Point measurement method. Area method: 32mm
Note on BC37: CONSIGNY François: mesured on sketch (residual cross section from photo) for all min & max values of Rise1 to 5
Note on CE37: CONSIGNY François: Densité 673 kg/m3
Note on DF37: CONSIGNY François: stone wool
Note on BB38: CONSIGNY François: Point measurement method. Area method: 32mm
Note on BC38: CONSIGNY François: mesured on sketch (residual cross section from photo) for all min & max values of Rise1 to 5
Note on CE38: CONSIGNY François: Densité 673 kg/m3
Note on DF38: CONSIGNY François: stone wool
Note on BB39: CONSIGNY François: Point measurement method. Area method: 32mm
Note on BC39: CONSIGNY François: mesured on sketch (residual cross section from photo) for all min & max values of Rise1 to 5
Note on CE39: CONSIGNY François: Densité 673 kg/m3
Note on DF39: CONSIGNY François: stone wool
Note on BB40: CONSIGNY François: Point measurement method. Area method: 32mm
Note on BC40: CONSIGNY François: mesured on sketch (residual cross section from photo) for all min & max values of Rise1 to 5
Note on CE40: CONSIGNY François: Densité 673 kg/m3
Note on DF40: CONSIGNY François: stone wool
Note on BB41: CONSIGNY François: Point measurement method. Area method: 32mm
Note on BC41: CONSIGNY François: mesured on sketch (residual cross section from photo) for all min & max values of Rise1 to 5
Note on CE41: CONSIGNY François: Densité 673 kg/m3
Note on DF41: CONSIGNY François: stone wool
Note on BB42: CONSIGNY François: Point measurement method. Area method: 32mm
Note on BC42: CONSIGNY François: mesured on sketch (residual cross section from photo) for all min & max values of Rise1 to 5
Note on CE42: CONSIGNY François: Densité 673 kg/m3
Note on DF42: CONSIGNY François: stone wool
Note on BB43: CONSIGNY François: Point measurement method. Area method: 32mm
Note on BC43: CONSIGNY François: mesured on sketch (residual cross section from photo) for all min & max values of Rise1 to 5
Note on CE43: CONSIGNY François: Densité 673 kg/m3
Note on DF43: CONSIGNY François: stone wool
Note on BB44: CONSIGNY François: Point measurement method. Area method: 32mm
Note on BC44: CONSIGNY François: mesured on sketch (residual cross section from photo) for all min & max values of Rise1 to 5
Note on CE44: CONSIGNY François: Densité 673 kg/m3
Note on DF44: CONSIGNY François: stone wool
Note on BB45: CONSIGNY François: Point measurement method. Area method: 32mm
Note on BC45: CONSIGNY François: mesured on sketch (residual cross section from photo) for all min & max values of Rise1 to 5
Note on CE45: CONSIGNY François: Densité 673 kg/m3
Note on DF45: CONSIGNY François: stone wool
Note on BB46: CONSIGNY François: Point measurement method. Area method: 32mm
Note on BC46: CONSIGNY François: mesured on sketch (residual cross section from photo) for all min & max values of Rise1 to 5
Note on CE46: CONSIGNY François: Densité 673 kg/m3
Note on DF46: CONSIGNY François: stone wool
Note on BB47: CONSIGNY François: Point measurement method. Area method: 32mm
Note on BC47: CONSIGNY François: mesured on sketch (residual cross section from photo) for all min & max values of Rise1 to 5
Note on CE47: CONSIGNY François: Densité 673 kg/m3
Note on DF47: CONSIGNY François: stone wool
Note on BB48: CONSIGNY François: Point measurement method. Area method: 32mm
Note on BC48: CONSIGNY François: mesured on sketch (residual cross section from photo) for all min & max values of Rise1 to 5
Note on CE48: CONSIGNY François: Densité 673 kg/m3
Note on DF48: CONSIGNY François: stone wool
Note on BB49: CONSIGNY François: Point measurement method. Area method: 32mm
Note on BC49: CONSIGNY François: mesured on sketch (residual cross section from photo) for all min & max values of Rise1 to 5
Note on CE49: CONSIGNY François: Densité 673 kg/m3
Note on DF49: CONSIGNY François: stone wool
Note on BB50: CONSIGNY François: Point measurement method. Area method: 32mm
Note on BC50: CONSIGNY François: mesured on sketch (residual cross section from photo) for all min & max values of Rise1 to 5
Note on CE50: CONSIGNY François: Densité 673 kg/m3
Note on DF50: CONSIGNY François: stone wool
Note on BB51: CONSIGNY François: Point measurement method. Area method: 32mm
Note on BC51: CONSIGNY François: mesured on sketch (residual cross section from photo) for all min & max values of Rise1 to 5
Note on CE51: CONSIGNY François: Densité 673 kg/m3
Note on DF51: CONSIGNY François: stone wool
Note on BB52: CONSIGNY François: Point measurement method. Area method: 32mm
Note on BC52: CONSIGNY François: mesured on sketch (residual cross section from photo) for all min & max values of Rise1 to 5
Note on CE52: CONSIGNY François: Densité 673 kg/m3
Note on DF52: CONSIGNY François: stone wool
Note on BB53: CONSIGNY François: Point measurement method. Area method: 32mm
Note on BC53: CONSIGNY François: mesured on sketch (residual cross section from photo) for all min & max values of Rise1 to 5
Note on CE53: CONSIGNY François: Densité 673 kg/m3
Note on DF53: CONSIGNY François: stone wool
Note on BB54: CONSIGNY François: Point measurement method. Area method: 32mm
Note on BC54: CONSIGNY François: mesured on sketch (residual cross section from photo) for all min & max values of Rise1 to 5
Note on CE54: CONSIGNY François: Densité 673 kg/m3
Note on DF54: CONSIGNY François: stone wool
Note on BB55: CONSIGNY François: Point measurement method. Area method: 32mm
Note on BC55: CONSIGNY François: mesured on sketch (residual cross section from photo) for all min & max values of Rise1 to 5
Note on CE55: CONSIGNY François: Densité 673 kg/m3
Note on DF55: CONSIGNY François: stone wool
Note on BB56: CONSIGNY François: Point measurement method. Area method: 32mm
Note on BC56: CONSIGNY François: mesured on sketch (residual cross section from photo) for all min & max values of Rise1 to 5
Note on CE56: CONSIGNY François: Densité 673 kg/m3
Note on DF56: CONSIGNY François: stone wool
Note on BB57: CONSIGNY François: Point measurement method. Area method: 32mm
Note on BC57: CONSIGNY François: mesured on sketch (residual cross section from photo) for all min & max values of Rise1 to 5
Note on CE57: CONSIGNY François: Densité 673 kg/m3
Note on DF57: CONSIGNY François: stone wool
Note on BB58: CONSIGNY François: Point measurement method. Area method: 32mm
Note on BC58: CONSIGNY François: mesured on sketch (residual cross section from photo) for all min & max values of Rise1 to 5
Note on CE58: CONSIGNY François: Densité 673 kg/m3
Note on DF58: CONSIGNY François: stone wool
Note on BB59: CONSIGNY François: Point measurement method. Area method: 32mm
Note on BC59: CONSIGNY François: mesured on sketch (residual cross section from photo) for all min & max values of Rise1 to 5
Note on CE59: CONSIGNY François: Densité 673 kg/m3
Note on DF59: CONSIGNY François: stone wool
Note on BB60: CONSIGNY François: Point measurement method. Area method: 32mm
Note on BC60: CONSIGNY François: mesured on sketch (residual cross section from photo) for all min & max values of Rise1 to 5
Note on CE60: CONSIGNY François: Densité 673 kg/m3
Note on DF60: CONSIGNY François: stone wool
Note on BB61: CONSIGNY François: Point measurement method. Area method: 32mm
Note on BC61: CONSIGNY François: mesured on sketch (residual cross section from photo) for all min & max values of Rise1 to 5
Note on CE61: CONSIGNY François: Densité 673 kg/m3
Note on DF61: CONSIGNY François: stone wool
Note on BB62: CONSIGNY François: Point measurement method. Area method: 32mm
Note on BC62: CONSIGNY François: mesured on sketch (residual cross section from photo) for all min & max values of Rise1 to 5
Note on CE62: CONSIGNY François: Densité 673 kg/m3
Note on DF62: CONSIGNY François: stone wool
Note on BB63: CONSIGNY François: Point measurement method. Area method: 32mm
Note on BC63: CONSIGNY François: mesured on sketch (residual cross section from photo) for all min & max values of Rise1 to 5
Note on CE63: CONSIGNY François: Densité 673 kg/m3
Note on DF63: CONSIGNY François: stone wool
Note on BB64: CONSIGNY François: Point measurement method. Area method: 32mm
Note on BC64: CONSIGNY François: mesured on sketch (residual cross section from photo) for all min & max values of Rise1 to 5
Note on CE64: CONSIGNY François: Densité 673 kg/m3
Note on DF64: CONSIGNY François: stone wool
Note on BB65: CONSIGNY François: Point measurement method. Area method: 32mm
Note on BC65: CONSIGNY François: mesured on sketch (residual cross section from photo) for all min & max values of Rise1 to 5
Note on CE65: CONSIGNY François: Densité 673 kg/m3
Note on DF65: CONSIGNY François: stone wool
Note on BB66: CONSIGNY François: Point measurement method. Area method: 32mm
Note on BC66: CONSIGNY François: mesured on sketch (residual cross section from photo) for all min & max values of Rise1 to 5
Note on CE66: CONSIGNY François: Densité 673 kg/m3
Note on DF66: CONSIGNY François: stone wool
Note on BB67: CONSIGNY François: Point measurement method. Area method: 32mm
Note on BC67: CONSIGNY François: mesured on sketch (residual cross section from photo) for all min & max values of Rise1 to 5
Note on CE67: CONSIGNY François: Densité 673 kg/m3
Note on DF67: CONSIGNY François: stone wool
Note on BB68: CONSIGNY François: Point measurement method. Area method: 32mm
Note on BC68: CONSIGNY François: mesured on sketch (residual cross section from photo) for all min & max values of Rise1 to 5
Note on CE68: CONSIGNY François: Densité 673 kg/m3
Note on DF68: CONSIGNY François: stone wool
Note on BB69: CONSIGNY François: Point measurement method. Area method: 32mm
Note on BC69: CONSIGNY François: mesured on sketch (residual cross section from photo) for all min & max values of Rise1 to 5
Note on CE69: CONSIGNY François: Densité 673 kg/m3
Note on DF69: CONSIGNY François: stone wool
Note on BB70: CONSIGNY François: Point measurement method. Area method: 32mm
Note on BC70: CONSIGNY François: mesured on sketch (residual cross section from photo) for all min & max values of Rise1 to 5
Note on CE70: CONSIGNY François: Densité 673 kg/m3
Note on DF70: CONSIGNY François: stone wool
Note on BB71: CONSIGNY François: Point measurement method. Area method: 32mm
Note on BC71: CONSIGNY François: mesured on sketch (residual cross section from photo) for all min & max values of Rise1 to 5
Note on CE71: CONSIGNY François: Densité 673 kg/m3
Note on DF71: CONSIGNY François: stone wool
Note on BB72: CONSIGNY François: Point measurement method. Area method: 32mm
Note on BC72: CONSIGNY François: mesured on sketch (residual cross section from photo) for all min & max values of Rise1 to 5
Note on CE72: CONSIGNY François: Densité 673 kg/m3
Note on DF72: CONSIGNY François: stone wool
Note on BB73: CONSIGNY François: Point measurement method. Area method: 32mm
Note on BC73: CONSIGNY François: mesured on sketch (residual cross section from photo) for all min & max values of Rise1 to 5
Note on CE73: CONSIGNY François: Densité 673 kg/m3
Note on DF73: CONSIGNY François: stone wool
Note on BB74: CONSIGNY François: Point measurement method. Area method: 32mm
Note on BC74: CONSIGNY François: mesured on sketch (residual cross section from photo) for all min & max values of Rise1 to 5
Note on CE74: CONSIGNY François: Densité 673 kg/m3
Note on DF74: CONSIGNY François: stone wool
Note on BB75: CONSIGNY François: Point measurement method. Area method: 32mm
Note on BC75: CONSIGNY François: mesured on sketch (residual cross section from photo) for all min & max values of Rise1 to 5
Note on CE75: CONSIGNY François: Densité 673 kg/m3
Note on DF75: CONSIGNY François: stone wool
Note on BB76: CONSIGNY François: Point measurement method. Area method: 32mm
Note on BC76: CONSIGNY François: mesured on sketch (residual cross section from photo) for all min & max values of Rise1 to 5
Note on CE76: CONSIGNY François: Densité 673 kg/m3
Note on DF76: CONSIGNY François: stone wool
Note on BB77: CONSIGNY François: Point measurement method. Area method: 32mm
Note on BC77: CONSIGNY François: mesured on sketch (residual cross section from photo) for all min & max values of Rise1 to 5
Note on CE77: CONSIGNY François: Densité 673 kg/m3
Note on DF77: CONSIGNY François: stone wool
Note on BB78: CONSIGNY François: Point measurement method. Area method: 32mm
Note on BC78: CONSIGNY François: mesured on sketch (residual cross section from photo) for all min & max values of Rise1 to 5
Note on CE78: CONSIGNY François: Densité 673 kg/m3
Note on DF78: CONSIGNY François: stone wool
Note on BB79: CONSIGNY François: Point measurement method. Area method: 32mm
Note on BC79: CONSIGNY François: mesured on sketch (residual cross section from photo) for all min & max values of Rise1 to 5
Note on CE79: CONSIGNY François: Densité 673 kg/m3
Note on DF79: CONSIGNY François: stone wool
Note on BB80: CONSIGNY François: Point measurement method. Area method: 32mm
Note on BC80: CONSIGNY François: mesured on sketch (residual cross section from photo) for all min & max values of Rise1 to 5
Note on CE80: CONSIGNY François: Densité 673 kg/m3
Note on DF80: CONSIGNY François: stone wool
Note on BB81: CONSIGNY François: Point measurement method. Area method: 32mm
Note on BC81: CONSIGNY François: mesured on sketch (residual cross section from photo) for all min & max values of Rise1 to 5
Note on CE81: CONSIGNY François: Densité 673 kg/m3
Note on DF81: CONSIGNY François: stone wool
Note on BB82: CONSIGNY François: Point measurement method. Area method: 32mm
Note on BC82: CONSIGNY François: mesured on sketch (residual cross section from photo) for all min & max values of Rise1 to 5
Note on CE82: CONSIGNY François: Densité 673 kg/m3
Note on DF82: CONSIGNY François: stone wool
Note on BB83: CONSIGNY François: Point measurement method. Area method: 32mm
Note on BC83: CONSIGNY François: mesured on sketch (residual cross section from photo) for all min & max values of Rise1 to 5
Note on CE83: CONSIGNY François: Densité 673 kg/m3
Note on DF83: CONSIGNY François: stone wool
Note on BB84: CONSIGNY François: Point measurement method. Area method: 32mm
Note on BC84: CONSIGNY François: mesured on sketch (residual cross section from photo) for all min & max values of Rise1 to 5
Note on CE84: CONSIGNY François: Densité 673 kg/m3
Note on DF84: CONSIGNY François: stone wool
Note on BB85: CONSIGNY François: Point measurement method. Area method: 32mm
Note on BC85: CONSIGNY François: mesured on sketch (residual cross section from photo) for all min & max values of Rise1 to 5
Note on CE85: CONSIGNY François: Densité 673 kg/m3
Note on DF85: CONSIGNY François: stone wool
Note on BB86: CONSIGNY François: Point measurement method. Area method: 32mm
Note on BC86: CONSIGNY François: mesured on sketch (residual cross section from photo) for all min & max values of Rise1 to 5
Note on CE86: CONSIGNY François: Densité 673 kg/m3
Note on DF86: CONSIGNY François: stone wool
Note on BB87: CONSIGNY François: Point measurement method. Area method: 32mm
Note on BC87: CONSIGNY François: mesured on sketch (residual cross section from photo) for all min & max values of Rise1 to 5
Note on CE87: CONSIGNY François: Densité 673 kg/m3
Note on DF87: CONSIGNY François: stone wool
Note on BB88: CONSIGNY François: Point measurement method. Area method: 32mm
Note on BC88: CONSIGNY François: mesured on sketch (residual cross section from photo) for all min & max values of Rise1 to 5
Note on CE88: CONSIGNY François: Densité 673 kg/m3
Note on DF88: CONSIGNY François: stone wool
Note on BB89: CONSIGNY François: Point measurement method. Area method: 32mm
Note on BC89: CONSIGNY François: mesured on sketch (residual cross section from photo) for all min & max values of Rise1 to 5
Note on CE89: CONSIGNY François: Densité 673 kg/m3
Note on DF89: CONSIGNY François: stone wool
Note on BB90: CONSIGNY François: Point measurement method. Area method: 32mm
Note on BC90: CONSIGNY François: mesured on sketch (residual cross section from photo) for all min & max values of Rise1 to 5
Note on CE90: CONSIGNY François: Densité 673 kg/m3
Note on DF90: CONSIGNY François: stone wool
Note on BB91: CONSIGNY François: Point measurement method. Area method: 32mm
Note on BC91: CONSIGNY François: mesured on sketch (residual cross section from photo) for all min & max values of Rise1 to 5
Note on CE91: CONSIGNY François: Densité 673 kg/m3
Note on DF91: CONSIGNY François: stone wool
Note on BB92: CONSIGNY François: Point measurement method. Area method: 32mm
Note on BC92: CONSIGNY François: mesured on sketch (residual cross section from photo) for all min & max values of Rise1 to 5
Note on CE92: CONSIGNY François: Densité 673 kg/m3
Note on DF92: CONSIGNY François: stone wool
Note on BB93: CONSIGNY François: Point measurement method. Area method: 32mm
Note on BC93: CONSIGNY François: mesured on sketch (residual cross section from photo) for all min & max values of Rise1 to 5
Note on CE93: CONSIGNY François: Densité 673 kg/m3
Note on DF93: CONSIGNY François: stone wool
Note on BB94: CONSIGNY François: Point measurement method. Area method: 32mm
Note on BC94: CONSIGNY François: mesured on sketch (residual cross section from photo) for all min & max values of Rise1 to 5
Note on CE94: CONSIGNY François: Densité 673 kg/m3
Note on DF94: CONSIGNY François: stone wool
Note on BB95: CONSIGNY François: Point measurement method. Area method: 32mm
Note on BC95: CONSIGNY François: mesured on sketch (residual cross section from photo) for all min & max values of Rise1 to 5
Note on CE95: CONSIGNY François: Densité 673 kg/m3
Note on DF95: CONSIGNY François: stone wool
Note on BB96: CONSIGNY François: Point measurement method. Area method: 32mm
Note on BC96: CONSIGNY François: mesured on sketch (residual cross section from photo) for all min & max values of Rise1 to 5
Note on CE96: CONSIGNY François: Densité 673 kg/m3
Note on DF96: CONSIGNY François: stone wool
Note on BB97: CONSIGNY François: Point measurement method. Area method: 32mm
Note on BC97: CONSIGNY François: mesured on sketch (residual cross section from photo) for all min & max values of Rise1 to 5
Note on CE97: CONSIGNY François: Densité 673 kg/m3
Note on DF97: CONSIGNY François: stone wool
Note on BB98: CONSIGNY François: Point measurement method. Area method: 32mm
Note on BC98: CONSIGNY François: mesured on sketch (residual cross section from photo) for all min & max values of Rise1 to 5
Note on CE98: CONSIGNY François: Densité 673 kg/m3
Note on DF98: CONSIGNY François: stone wool
Note on BB99: CONSIGNY François: Point measurement method. Area method: 32mm
Note on BC99: CONSIGNY François: mesured on sketch (residual cross section from photo) for all min & max values of Rise1 to 5
Note on CE99: CONSIGNY François: Densité 673 kg/m3
Note on DF99: CONSIGNY François: stone wool
Note on BB100: CONSIGNY François: Point measurement method. Area method: 32mm
Note on BC100: CONSIGNY François: mesured on sketch (residual cross section from photo) for all min & max values of Rise1 to 5
Note on CE100: CONSIGNY François: Densité 673 kg/m3
Note on DF100: CONSIGNY François: stone wool
Note on BB101: CONSIGNY François: Point measurement method. Area method: 32mm
Note on BC101: CONSIGNY François: mesured on sketch (residual cross section from photo) for all min & max values of Rise1 to 5
Note on CE101: CONSIGNY François: Densité 673 kg/m3
Note on DF101: CONSIGNY François: stone wool
Note on BB102: CONSIGNY François: Point measurement method. Area method: 32mm
Note on BC102: CONSIGNY François: mesured on sketch (residual cross section from photo) for all min & max values of Rise1 to 5
Note on CE102: CONSIGNY François: Densité 673 kg/m3
Note on DF102: CONSIGNY François: stone wool
Note on BB103: CONSIGNY François: Point measurement method. Area method: 32mm
Note on BC103: CONSIGNY François: mesured on sketch (residual cross section from photo) for all min & max values of Rise1 to 5
Note on CE103: CONSIGNY François: Densité 673 kg/m3
Note on DF103: CONSIGNY François: stone wool
Note on BB104: CONSIGNY François: Point measurement method. Area method: 32mm
Note on BC104: CONSIGNY François: mesured on sketch (residual cross section from photo) for all min & max values of Rise1 to 5
Note on CE104: CONSIGNY François: Densité 673 kg/m3
Note on DF104: CONSIGNY François: stone wool
Note on BB105: CONSIGNY François: Point measurement method. Area method: 32mm
Note on BC105: CONSIGNY François: mesured on sketch (residual cross section from photo) for all min & max values of Rise1 to 5
Note on CE105: CONSIGNY François: Densité 673 kg/m3
Note on DF105: CONSIGNY François: stone wool
Note on BB106: CONSIGNY François: Point measurement method. Area method: 32mm
Note on BC106: CONSIGNY François: mesured on sketch (residual cross section from photo) for all min & max values of Rise1 to 5
Note on CE106: CONSIGNY François: Densité 673 kg/m3
Note on DF106: CONSIGNY François: stone wool
Note on BB107: CONSIGNY François: Point measurement method. Area method: 32mm
Note on BC107: CONSIGNY François: mesured on sketch (residual cross section from photo) for all min & max values of Rise1 to 5
Note on CE107: CONSIGNY François: Densité 673 kg/m3
Note on DF107: CONSIGNY François: stone wool
Note on BB108: CONSIGNY François: Point measurement method. Area method: 32mm
Note on BC108: CONSIGNY François: mesured on sketch (residual cross section from photo) for all min & max values of Rise1 to 5
Note on CE108: CONSIGNY François: Densité 673 kg/m3
Note on DF108: CONSIGNY François: stone wool
Note on BB109: CONSIGNY François: Point measurement method. Area method: 32mm
Note on BC109: CONSIGNY François: mesured on sketch (residual cross section from photo) for all min & max values of Rise1 to 5
Note on CE109: CONSIGNY François: Densité 673 kg/m3
Note on DF109: CONSIGNY François: stone wool
Note on BB110: CONSIGNY François: Point measurement method. Area method: 32mm
Note on BC110: CONSIGNY François: mesured on sketch (residual cross section from photo) for all min & max values of Rise1 to 5
Note on CE110: CONSIGNY François: Densité 673 kg/m3
Note on DF110: CONSIGNY François: stone wool
Note on BB111: CONSIGNY François: Point measurement method. Area method: 32mm
Note on BC111: CONSIGNY François: mesured on sketch (residual cross section from photo) for all min & max values of Rise1 to 5
Note on CE111: CONSIGNY François: Densité 673 kg/m3
Note on DF111: CONSIGNY François: stone wool
Note on BB112: CONSIGNY François: Point measurement method. Area method: 32mm
Note on BC112: CONSIGNY François: mesured on sketch (residual cross section from photo) for all min & max values of Rise1 to 5
Note on CE112: CONSIGNY François: Densité 673 kg/m3
Note on DF112: CONSIGNY François: stone wool
Note on BB113: CONSIGNY François: Point measurement method. Area method: 32mm
Note on BC113: CONSIGNY François: mesured on sketch (residual cross section from photo) for all min & max values of Rise1 to 5
Note on CE113: CONSIGNY François: Densité 673 kg/m3
Note on DF113: CONSIGNY François: stone wool
Note on BB114: CONSIGNY François: Point measurement method. Area method: 32mm
Note on BC114: CONSIGNY François: mesured on sketch (residual cross section from photo) for all min & max values of Rise1 to 5
Note on CE114: CONSIGNY François: Densité 673 kg/m3
Note on DF114: CONSIGNY François: stone wool
Note on BB115: CONSIGNY François: Point measurement method. Area method: 32mm
Note on BC115: CONSIGNY François: mesured on sketch (residual cross section from photo) for all min & max values of Rise1 to 5
Note on CE115: CONSIGNY François: Densité 673 kg/m3
Note on DF115: CONSIGNY François: stone wool
Note on BB116: CONSIGNY François: Point measurement method. Area method: 32mm
Note on BC116: CONSIGNY François: mesured on sketch (residual cross section from photo) for all min & max values of Rise1 to 5
Note on CE116: CONSIGNY François: Densité 673 kg/m3
Note on DF116: CONSIGNY François: stone wool
Note on BB117: CONSIGNY François: Point measurement method. Area method: 32mm
Note on BC117: CONSIGNY François: mesured on sketch (residual cross section from photo) for all min & max values of Rise1 to 5
Note on CE117: CONSIGNY François: Densité 673 kg/m3
Note on DF117: CONSIGNY François: stone wool
Note on BB118: CONSIGNY François: Point measurement method. Area method: 32mm
Note on BC118: CONSIGNY François: mesured on sketch (residual cross section from photo) for all min & max values of Rise1 to 5
Note on CE118: CONSIGNY François: Densité 673 kg/m3
Note on DF118: CONSIGNY François: stone wool
Note on BB119: CONSIGNY François: Point measurement method. Area method: 32mm
Note on BC119: CONSIGNY François: mesured on sketch (residual cross section from photo) for all min & max values of Rise1 to 5
Note on CE119: CONSIGNY François: Densité 673 kg/m3
Note on DF119: CONSIGNY François: stone wool
Note on BB120: CONSIGNY François: Point measurement method. Area method: 32mm
Note on BC120: CONSIGNY François: mesured on sketch (residual cross section from photo) for all min & max values of Rise1 to 5
Note on CE120: CONSIGNY François: Densité 673 kg/m3
Note on DF120: CONSIGNY François: stone wool
Note on BB121: CONSIGNY François: Point measurement method. Area method: 32mm
Note on BC121: CONSIGNY François: mesured on sketch (residual cross section from photo) for all min & max values of Rise1 to 5
Note on CE121: CONSIGNY François: Densité 673 kg/m3
Note on DF121: CONSIGNY François: stone wool
Note on BB122: CONSIGNY François: Point measurement method. Area method: 32mm
Note on BC122: CONSIGNY François: mesured on sketch (residual cross section from photo) for all min & max values of Rise1 to 5
Note on CE122: CONSIGNY François: Densité 673 kg/m3
Note on DF122: CONSIGNY François: stone wool
Note on BB123: CONSIGNY François: Point measurement method. Area method: 32mm
Note on BC123: CONSIGNY François: mesured on sketch (residual cross section from photo) for all min & max values of Rise1 to 5
Note on CE123: CONSIGNY François: Densité 673 kg/m3
Note on DF123: CONSIGNY François: stone wool
Note on BB124: CONSIGNY François: Point measurement method. Area method: 32mm
Note on BC124: CONSIGNY François: mesured on sketch (residual cross section from photo) for all min & max values of Rise1 to 5
Note on CE124: CONSIGNY François: Densité 673 kg/m3
Note on DF124: CONSIGNY François: stone wool
Note on BB125: CONSIGNY François: Point measurement method. Area method: 32mm
Note on BC125: CONSIGNY François: mesured on sketch (residual cross section from photo) for all min & max values of Rise1 to 5
Note on CE125: CONSIGNY François: Densité 673 kg/m3
Note on DF125: CONSIGNY François: stone wool
Note on BB126: CONSIGNY François: Point measurement method. Area method: 32mm
Note on BC126: CONSIGNY François: mesured on sketch (residual cross section from photo) for all min & max values of Rise1 to 5
Note on CE126: CONSIGNY François: Densité 673 kg/m3
Note on DF126: CONSIGNY François: stone wool
Note on BB127: CONSIGNY François: Point measurement method. Area method: 32mm
Note on BC127: CONSIGNY François: mesured on sketch (residual cross section from photo) for all min & max values of Rise1 to 5
Note on CE127: CONSIGNY François: Densité 673 kg/m3
Note on DF127: CONSIGNY François: stone wool
Note on BB128: CONSIGNY François: Point measurement method. Area method: 32mm
Note on BC128: CONSIGNY François: mesured on sketch (residual cross section from photo) for all min & max values of Rise1 to 5
Note on CE128: CONSIGNY François: Densité 673 kg/m3
Note on DF128: CONSIGNY François: stone wool
Note on BB129: CONSIGNY François: Point measurement method. Area method: 32mm
Note on BC129: CONSIGNY François: mesured on sketch (residual cross section from photo) for all min & max values of Rise1 to 5
Note on CE129: CONSIGNY François: Densité 673 kg/m3
Note on DF129: CONSIGNY François: stone wool
Note on BB130: CONSIGNY François: Point measurement method. Area method: 32mm
Note on BC130: CONSIGNY François: mesured on sketch (residual cross section from photo) for all min & max values of Rise1 to 5
Note on CE130: CONSIGNY François: Densité 673 kg/m3
Note on DF130: CONSIGNY François: stone wool
Note on BB131: CONSIGNY François: Point measurement method. Area method: 32mm
Note on BC131: CONSIGNY François: mesured on sketch (residual cross section from photo) for all min & max values of Rise1 to 5
Note on CE131: CONSIGNY François: Densité 673 kg/m3
Note on DF131: CONSIGNY François: stone wool
Note on BB132: CONSIGNY François: Point measurement method. Area method: 32mm
Note on BC132: CONSIGNY François: mesured on sketch (residual cross section from photo) for all min & max values of Rise1 to 5
Note on CE132: CONSIGNY François: Densité 673 kg/m3
Note on DF132: CONSIGNY François: stone wool
Note on BB133: CONSIGNY François: Point measurement method. Area method: 32mm
Note on BC133: CONSIGNY François: mesured on sketch (residual cross section from photo) for all min & max values of Rise1 to 5
Note on CE133: CONSIGNY François: Densité 673 kg/m3
Note on DF133: CONSIGNY François: stone wool
Note on BB134: CONSIGNY François: Point measurement method. Area method: 32mm
Note on BC134: CONSIGNY François: mesured on sketch (residual cross section from photo) for all min & max values of Rise1 to 5
Note on CE134: CONSIGNY François: Densité 673 kg/m3
Note on DF134: CONSIGNY François: stone wool
Note on BB135: CONSIGNY François: Point measurement method. Area method: 32mm
Note on BC135: CONSIGNY François: mesured on sketch (residual cross section from photo) for all min & max values of Rise1 to 5
Note on CE135: CONSIGNY François: Densité 673 kg/m3
Note on DF135: CONSIGNY François: stone wool
Note on BB136: CONSIGNY François: Point measurement method. Area method: 32mm
Note on BC136: CONSIGNY François: mesured on sketch (residual cross section from photo) for all min & max values of Rise1 to 5
Note on CE136: CONSIGNY François: Densité 673 kg/m3
Note on DF136: CONSIGNY François: stone wool
Note on BB137: CONSIGNY François: Point measurement method. Area method: 32mm
Note on BC137: CONSIGNY François: mesured on sketch (residual cross section from photo) for all min & max values of Rise1 to 5
Note on CE137: CONSIGNY François: Densité 673 kg/m3
Note on DF137: CONSIGNY François: stone wool
Note on BB138: CONSIGNY François: Point measurement method. Area method: 32mm
Note on BC138: CONSIGNY François: mesured on sketch (residual cross section from photo) for all min & max values of Rise1 to 5
Note on CE138: CONSIGNY François: Densité 673 kg/m3
Note on DF138: CONSIGNY François: stone wool
Note on BB139: CONSIGNY François: Point measurement method. Area method: 32mm
Note on BC139: CONSIGNY François: mesured on sketch (residual cross section from photo) for all min & max values of Rise1 to 5
Note on CE139: CONSIGNY François: Densité 673 kg/m3
Note on DF139: CONSIGNY François: stone wool
Note on BB140: CONSIGNY François: Point measurement method. Area method: 32mm
Note on BC140: CONSIGNY François: mesured on sketch (residual cross section from photo) for all min & max values of Rise1 to 5
Note on CE140: CONSIGNY François: Densité 673 kg/m3
Note on DF140: CONSIGNY François: stone wool
Note on BB141: CONSIGNY François: Point measurement method. Area method: 32mm
Note on BC141: CONSIGNY François: mesured on sketch (residual cross section from photo) for all min & max values of Rise1 to 5
Note on CE141: CONSIGNY François: Densité 673 kg/m3
Note on DF141: CONSIGNY François: stone wool
Note on BB142: CONSIGNY François: Point measurement method. Area method: 32mm
Note on BC142: CONSIGNY François: mesured on sketch (residual cross section from photo) for all min & max values of Rise1 to 5
Note on CE142: CONSIGNY François: Densité 673 kg/m3
Note on DF142: CONSIGNY François: stone wool
Note on BB143: CONSIGNY François: Point measurement method. Area method: 32mm
Note on BC143: CONSIGNY François: mesured on sketch (residual cross section from photo) for all min & max values of Rise1 to 5
Note on CE143: CONSIGNY François: Densité 673 kg/m3
Note on DF143: CONSIGNY François: stone wool
Note on BB144: CONSIGNY François: Point measurement method. Area method: 32mm
Note on BC144: CONSIGNY François: mesured on sketch (residual cross section from photo) for all min & max values of Rise1 to 5
Note on CE144: CONSIGNY François: Densité 673 kg/m3
Note on DF144: CONSIGNY François: stone wool
Note on BB145: CONSIGNY François: Point measurement method. Area method: 32mm
Note on BC145: CONSIGNY François: mesured on sketch (residual cross section from photo) for all min & max values of Rise1 to 5
Note on CE145: CONSIGNY François: Densité 673 kg/m3
Note on DF145: CONSIGNY François: stone wool
Note on BB146: CONSIGNY François: Point measurement method. Area method: 32mm
Note on BC146: CONSIGNY François: mesured on sketch (residual cross section from photo) for all min & max values of Rise1 to 5
Note on CE146: CONSIGNY François: Densité 673 kg/m3
Note on DF146: CONSIGNY François: stone wool
Note on BB147: CONSIGNY François: Point measurement method. Area method: 32mm
Note on BC147: CONSIGNY François: mesured on sketch (residual cross section from photo) for all min & max values of Rise1 to 5
Note on CE147: CONSIGNY François: Densité 673 kg/m3
Note on DF147: CONSIGNY François: stone wool
Note on BB148: CONSIGNY François: Point measurement method. Area method: 32mm
Note on BC148: CONSIGNY François: mesured on sketch (residual cross section from photo) for all min & max values of Rise1 to 5
Note on CE148: CONSIGNY François: Densité 673 kg/m3
Note on DF148: CONSIGNY François: stone wool
Note on BB149: CONSIGNY François: Point measurement method. Area method: 32mm
Note on BC149: CONSIGNY François: mesured on sketch (residual cross section from photo) for all min & max values of Rise1 to 5
Note on CE149: CONSIGNY François: Densité 673 kg/m3
Note on DF149: CONSIGNY François: stone wool
Note on BB150: CONSIGNY François: Point measurement method. Area method: 32mm
Note on BC150: CONSIGNY François: mesured on sketch (residual cross section from photo) for all min & max values of Rise1 to 5
Note on CE150: CONSIGNY François: Densité 673 kg/m3
Note on DF150: CONSIGNY François: stone wool
Note on BB151: CONSIGNY François: Point measurement method. Area method: 32mm
Note on BC151: CONSIGNY François: mesured on sketch (residual cross section from photo) for all min & max values of Rise1 to 5
Note on CE151: CONSIGNY François: Densité 673 kg/m3
Note on DF151: CONSIGNY François: stone wool
Note on BB152: CONSIGNY François: Point measurement method. Area method: 32mm
Note on BC152: CONSIGNY François: mesured on sketch (residual cross section from photo) for all min & max values of Rise1 to 5
Note on CE152: CONSIGNY François: Densité 673 kg/m3
Note on DF152: CONSIGNY François: stone wool
Note on BB153: CONSIGNY François: Point measurement method. Area method: 32mm
Note on BC153: CONSIGNY François: mesured on sketch (residual cross section from photo) for all min & max values of Rise1 to 5
Note on CE153: CONSIGNY François: Densité 673 kg/m3
Note on DF153: CONSIGNY François: stone wool
Note on BB154: CONSIGNY François: Point measurement method. Area method: 32mm
Note on BC154: CONSIGNY François: mesured on sketch (residual cross section from photo) for all min & max values of Rise1 to 5
Note on CE154: CONSIGNY François: Densité 673 kg/m3
Note on DF154: CONSIGNY François: stone wool
Note on BB155: CONSIGNY François: Point measurement method. Area method: 32mm
Note on BC155: CONSIGNY François: mesured on sketch (residual cross section from photo) for all min & max values of Rise1 to 5
Note on CE155: CONSIGNY François: Densité 673 kg/m3
Note on DF155: CONSIGNY François: stone wool
Note on BB156: CONSIGNY François: Point measurement method. Area method: 32mm
Note on BC156: CONSIGNY François: mesured on sketch (residual cross section from photo) for all min & max values of Rise1 to 5
Note on CE156: CONSIGNY François: Densité 673 kg/m3
Note on DF156: CONSIGNY François: stone wool
Note on BB157: CONSIGNY François: Point measurement method. Area method: 32mm
Note on BC157: CONSIGNY François: mesured on sketch (residual cross section from photo) for all min & max values of Rise1 to 5
Note on CE157: CONSIGNY François: Densité 673 kg/m3
Note on DF157: CONSIGNY François: stone wool
Note on BB158: CONSIGNY François: Point measurement method. Area method: 32mm
Note on BC158: CONSIGNY François: mesured on sketch (residual cross section from photo) for all min & max values of Rise1 to 5
Note on CE158: CONSIGNY François: Densité 673 kg/m3
Note on DF158: CONSIGNY François: stone wool
Note on BB159: CONSIGNY François: Point measurement method. Area method: 32mm
Note on BC159: CONSIGNY François: mesured on sketch (residual cross section from photo) for all min & max values of Rise1 to 5
Note on CE159: CONSIGNY François: Densité 673 kg/m3
Note on DF159: CONSIGNY François: stone wool
Note on BB160: CONSIGNY François: Point measurement method. Area method: 32mm
Note on BC160: CONSIGNY François: mesured on sketch (residual cross section from photo) for all min & max values of Rise1 to 5
Note on CE160: CONSIGNY François: Densité 673 kg/m3
Note on DF160: CONSIGNY François: stone wool
Note on BB161: CONSIGNY François: Point measurement method. Area method: 32mm
Note on BC161: CONSIGNY François: mesured on sketch (residual cross section from photo) for all min & max values of Rise1 to 5
Note on CE161: CONSIGNY François: Densité 673 kg/m3
Note on DF161: CONSIGNY François: stone wool
Note on BB162: CONSIGNY François: Point measurement method. Area method: 32mm
Note on BC162: CONSIGNY François: mesured on sketch (residual cross section from photo) for all min & max values of Rise1 to 5
Note on CE162: CONSIGNY François: Densité 673 kg/m3
Note on DF162: CONSIGNY François: stone wool
Note on BB163: CONSIGNY François: Point measurement method. Area method: 32mm
Note on BC163: CONSIGNY François: mesured on sketch (residual cross section from photo) for all min & max values of Rise1 to 5
Note on CE163: CONSIGNY François: Densité 673 kg/m3
Note on DF163: CONSIGNY François: stone wool
Note on BB164: CONSIGNY François: Point measurement method. Area method: 32mm
Note on BC164: CONSIGNY François: mesured on sketch (residual cross section from photo) for all min & max values of Rise1 to 5
Note on CE164: CONSIGNY François: Densité 673 kg/m3
Note on DF164: CONSIGNY François: stone wool
Note on BB165: CONSIGNY François: Point measurement method. Area method: 32mm
Note on BC165: CONSIGNY François: mesured on sketch (residual cross section from photo) for all min & max values of Rise1 to 5
Note on CE165: CONSIGNY François: Densité 673 kg/m3
Note on DF165: CONSIGNY François: stone wool
Note on BB166: CONSIGNY François: Point measurement method. Area method: 32mm
Note on BC166: CONSIGNY François: mesured on sketch (residual cross section from photo) for all min & max values of Rise1 to 5
Note on CE166: CONSIGNY François: Densité 673 kg/m3
Note on DF166: CONSIGNY François: stone wool
Note on BB167: CONSIGNY François: Point measurement method. Area method: 32mm
Note on BC167: CONSIGNY François: mesured on sketch (residual cross section from photo) for all min & max values of Rise1 to 5
Note on CE167: CONSIGNY François: Densité 673 kg/m3
Note on DF167: CONSIGNY François: stone wool
Note on BB168: CONSIGNY François: Point measurement method. Area method: 32mm
Note on BC168: CONSIGNY François: mesured on sketch (residual cross section from photo) for all min & max values of Rise1 to 5
Note on CE168: CONSIGNY François: Densité 673 kg/m3
Note on DF168: CONSIGNY François: stone wool
Note on BB169: CONSIGNY François: Point measurement method. Area method: 32mm
Note on BC169: CONSIGNY François: mesured on sketch (residual cross section from photo) for all min & max values of Rise1 to 5
Note on CE169: CONSIGNY François: Densité 673 kg/m3
Note on DF169: CONSIGNY François: stone wool
Note on BB170: CONSIGNY François: Point measurement method. Area method: 32mm
Note on BC170: CONSIGNY François: mesured on sketch (residual cross section from photo) for all min & max values of Rise1 to 5
Note on CE170: CONSIGNY François: Densité 673 kg/m3
Note on DF170: CONSIGNY François: stone wool
Note on BB171: CONSIGNY François: Point measurement method. Area method: 32mm
Note on BC171: CONSIGNY François: mesured on sketch (residual cross section from photo) for all min & max values of Rise1 to 5
Note on CE171: CONSIGNY François: Densité 673 kg/m3
Note on DF171: CONSIGNY François: stone wool
Note on BB172: CONSIGNY François: Point measurement method. Area method: 32mm
Note on BC172: CONSIGNY François: mesured on sketch (residual cross section from photo) for all min & max values of Rise1 to 5
Note on CE172: CONSIGNY François: Densité 673 kg/m3
Note on DF172: CONSIGNY François: stone wool
Note on BB173: CONSIGNY François: Point measurement method. Area method: 32mm
Note on BC173: CONSIGNY François: mesured on sketch (residual cross section from photo) for all min & max values of Rise1 to 5
Note on CE173: CONSIGNY François: Densité 673 kg/m3
Note on DF173: CONSIGNY François: stone wool
Note on BB174: CONSIGNY François: Point measurement method. Area method: 32mm
Note on BC174: CONSIGNY François: mesured on sketch (residual cross section from photo) for all min & max values of Rise1 to 5
Note on CE174: CONSIGNY François: Densité 673 kg/m3
Note on DF174: CONSIGNY François: stone wool
Note on BB175: CONSIGNY François: Point measurement method. Area method: 32mm
Note on BC175: CONSIGNY François: mesured on sketch (residual cross section from photo) for all min & max values of Rise1 to 5
Note on CE175: CONSIGNY François: Densité 673 kg/m3
Note on DF175: CONSIGNY François: stone wool
Note on BB176: CONSIGNY François: Point measurement method. Area method: 32mm
Note on BC176: CONSIGNY François: mesured on sketch (residual cross section from photo) for all min & max values of Rise1 to 5
Note on CE176: CONSIGNY François: Densité 673 kg/m3
Note on DF176: CONSIGNY François: stone wool
Note on BB177: CONSIGNY François: Point measurement method. Area method: 32mm
Note on BC177: CONSIGNY François: mesured on sketch (residual cross section from photo) for all min & max values of Rise1 to 5
Note on CE177: CONSIGNY François: Densité 673 kg/m3
Note on DF177: CONSIGNY François: stone wool
Note on BB178: CONSIGNY François: Point measurement method. Area method: 32mm
Note on BC178: CONSIGNY François: mesured on sketch (residual cross section from photo) for all min & max values of Rise1 to 5
Note on CE178: CONSIGNY François: Densité 673 kg/m3
Note on DF178: CONSIGNY François: stone wool
Note on BB179: CONSIGNY François: Point measurement method. Area method: 32mm
Note on BC179: CONSIGNY François: mesured on sketch (residual cross section from photo) for all min & max values of Rise1 to 5
Note on CE179: CONSIGNY François: Densité 673 kg/m3
Note on DF179: CONSIGNY François: stone wool
Note on BB180: CONSIGNY François: Point measurement method. Area method: 32mm
Note on BC180: CONSIGNY François: mesured on sketch (residual cross section from photo) for all min & max values of Rise1 to 5
Note on CE180: CONSIGNY François: Densité 673 kg/m3
Note on DF180: CONSIGNY François: stone wool
Note on BB181: CONSIGNY François: Point measurement method. Area method: 32mm
Note on BC181: CONSIGNY François: mesured on sketch (residual cross section from photo) for all min & max values of Rise1 to 5
Note on CE181: CONSIGNY François: Densité 673 kg/m3
Note on DF181: CONSIGNY François: stone wool
Note on BB182: CONSIGNY François: Point measurement method. Area method: 32mm
Note on BC182: CONSIGNY François: mesured on sketch (residual cross section from photo) for all min & max values of Rise1 to 5
Note on CE182: CONSIGNY François: Densité 673 kg/m3
Note on DF182: CONSIGNY François: stone wool
Note on BB183: CONSIGNY François: Point measurement method. Area method: 32mm
Note on BC183: CONSIGNY François: mesured on sketch (residual cross section from photo) for all min & max values of Rise1 to 5
Note on CE183: CONSIGNY François: Densité 673 kg/m3
Note on DF183: CONSIGNY François: stone wool
Note on BB184: CONSIGNY François: Point measurement method. Area method: 32mm
Note on BC184: CONSIGNY François: mesured on sketch (residual cross section from photo) for all min & max values of Rise1 to 5
Note on CE184: CONSIGNY François: Densité 673 kg/m3
Note on DF184: CONSIGNY François: stone wool
Note on BB185: CONSIGNY François: Point measurement method. Area method: 32mm
Note on BC185: CONSIGNY François: mesured on sketch (residual cross section from photo) for all min & max values of Rise1 to 5
Note on CE185: CONSIGNY François: Densité 673 kg/m3
Note on DF185: CONSIGNY François: stone wool
Note on BB186: CONSIGNY François: Point measurement method. Area method: 32mm
Note on BC186: CONSIGNY François: mesured on sketch (residual cross section from photo) for all min & max values of Rise1 to 5
Note on CE186: CONSIGNY François: Densité 673 kg/m3
Note on DF186: CONSIGNY François: stone wool
Note on BB187: CONSIGNY François: Point measurement method. Area method: 32mm
Note on BC187: CONSIGNY François: mesured on sketch (residual cross section from photo) for all min & max values of Rise1 to 5
Note on CE187: CONSIGNY François: Densité 673 kg/m3
Note on DF187: CONSIGNY François: stone wool
Note on BB188: CONSIGNY François: Point measurement method. Area method: 32mm
Note on BC188: CONSIGNY François: mesured on sketch (residual cross section from photo) for all min & max values of Rise1 to 5
Note on CE188: CONSIGNY François: Densité 673 kg/m3
Note on DF188: CONSIGNY François: stone wool
Note on BB189: CONSIGNY François: Point measurement method. Area method: 32mm
Note on BC189: CONSIGNY François: mesured on sketch (residual cross section from photo) for all min & max values of Rise1 to 5
Note on CE189: CONSIGNY François: Densité 673 kg/m3
Note on DF189: CONSIGNY François: stone wool
Note on BB190: CONSIGNY François: Point measurement method. Area method: 32mm
Note on BC190: CONSIGNY François: mesured on sketch (residual cross section from photo) for all min & max values of Rise1 to 5
Note on CE190: CONSIGNY François: Densité 673 kg/m3
Note on DF190: CONSIGNY François: stone wool
Note on BB191: CONSIGNY François: Point measurement method. Area method: 32mm
Note on BC191: CONSIGNY François: mesured on sketch (residual cross section from photo) for all min & max values of Rise1 to 5
Note on CE191: CONSIGNY François: Densité 673 kg/m3
Note on DF191: CONSIGNY François: stone wool
Note on BB192: CONSIGNY François: Point measurement method. Area method: 32mm
Note on BC192: CONSIGNY François: mesured on sketch (residual cross section from photo) for all min & max values of Rise1 to 5
Note on CE192: CONSIGNY François: Densité 673 kg/m3
Note on DF192: CONSIGNY François: stone wool
Note on BB193: CONSIGNY François: Point measurement method. Area method: 32mm
Note on BC193: CONSIGNY François: mesured on sketch (residual cross section from photo) for all min & max values of Rise1 to 5
Note on CE193: CONSIGNY François: Densité 673 kg/m3
Note on DF193: CONSIGNY François: stone wool
Note on BB194: CONSIGNY François: Point measurement method. Area method: 32mm
Note on BC194: CONSIGNY François: mesured on sketch (residual cross section from photo) for all min & max values of Rise1 to 5
Note on CE194: CONSIGNY François: Densité 673 kg/m3
Note on DF194: CONSIGNY François: stone wool
Note on BB195: CONSIGNY François: Point measurement method. Area method: 32mm
Note on BC195: CONSIGNY François: mesured on sketch (residual cross section from photo) for all min & max values of Rise1 to 5
Note on CE195: CONSIGNY François: Densité 673 kg/m3
Note on DF195: CONSIGNY François: stone wool
Note on BB196: CONSIGNY François: Point measurement method. Area method: 32mm
Note on BC196: CONSIGNY François: mesured on sketch (residual cross section from photo) for all min & max values of Rise1 to 5
Note on CE196: CONSIGNY François: Densité 673 kg/m3
Note on DF196: CONSIGNY François: stone wool
Note on BB197: CONSIGNY François: Point measurement method. Area method: 32mm
Note on BC197: CONSIGNY François: mesured on sketch (residual cross section from photo) for all min & max values of Rise1 to 5
Note on CE197: CONSIGNY François: Densité 673 kg/m3
Note on DF197: CONSIGNY François: stone wool
Note on BB198: CONSIGNY François: Point measurement method. Area method: 32mm
Note on BC198: CONSIGNY François: mesured on sketch (residual cross section from photo) for all min & max values of Rise1 to 5
Note on CE198: CONSIGNY François: Densité 673 kg/m3
Note on DF198: CONSIGNY François: stone wool
Note on BB199: CONSIGNY François: Point measurement method. Area method: 32mm
Note on BC199: CONSIGNY François: mesured on sketch (residual cross section from photo) for all min & max values of Rise1 to 5
Note on CE199: CONSIGNY François: Densité 673 kg/m3
Note on DF199: CONSIGNY François: stone wool
Note on BB200: CONSIGNY François: Point measurement method. Area method: 32mm
Note on BC200: CONSIGNY François: mesured on sketch (residual cross section from photo) for all min & max values of Rise1 to 5
Note on CE200: CONSIGNY François: Densité 673 kg/m3
Note on DF200: CONSIGNY François: stone wool
Note on BB201: CONSIGNY François: Point measurement method. Area method: 32mm
Note on BC201: CONSIGNY François: mesured on sketch (residual cross section from photo) for all min & max values of Rise1 to 5
Note on CE201: CONSIGNY François: Densité 673 kg/m3
Note on DF201: CONSIGNY François: stone wool
Note on BB202: CONSIGNY François: Point measurement method. Area method: 32mm
Note on BC202: CONSIGNY François: mesured on sketch (residual cross section from photo) for all min & max values of Rise1 to 5
Note on CE202: CONSIGNY François: Densité 673 kg/m3
Note on DF202: CONSIGNY François: stone wool
Note on BB203: CONSIGNY François: Point measurement method. Area method: 32mm
Note on BC203: CONSIGNY François: mesured on sketch (residual cross section from photo) for all min & max values of Rise1 to 5
Note on CE203: CONSIGNY François: Densité 673 kg/m3
Note on DF203: CONSIGNY François: stone wool
Note on BB204: CONSIGNY François: Point measurement method. Area method: 32mm
Note on BC204: CONSIGNY François: mesured on sketch (residual cross section from photo) for all min & max values of Rise1 to 5
Note on CE204: CONSIGNY François: Densité 673 kg/m3
Note on DF204: CONSIGNY François: stone wool
Note on BB205: CONSIGNY François: Point measurement method. Area method: 32mm
Note on BC205: CONSIGNY François: mesured on sketch (residual cross section from photo) for all min & max values of Rise1 to 5
Note on CE205: CONSIGNY François: Densité 673 kg/m3
Note on DF205: CONSIGNY François: stone wool
Note on BB206: CONSIGNY François: Point measurement method. Area method: 32mm
Note on BC206: CONSIGNY François: mesured on sketch (residual cross section from photo) for all min & max values of Rise1 to 5
Note on CE206: CONSIGNY François: Densité 673 kg/m3
Note on DF206: CONSIGNY François: stone wool
Note on BB207: CONSIGNY François: Point measurement method. Area method: 32mm
Note on BC207: CONSIGNY François: mesured on sketch (residual cross section from photo) for all min & max values of Rise1 to 5
Note on CE207: CONSIGNY François: Densité 673 kg/m3
Note on DF207: CONSIGNY François: stone wool
Note on BB208: CONSIGNY François: Point measurement method. Area method: 32mm
Note on BC208: CONSIGNY François: mesured on sketch (residual cross section from photo) for all min & max values of Rise1 to 5
Note on CE208: CONSIGNY François: Densité 673 kg/m3
Note on DF208: CONSIGNY François: stone wool
Note on BB209: CONSIGNY François: Point measurement method. Area method: 32mm
Note on BC209: CONSIGNY François: mesured on sketch (residual cross section from photo) for all min & max values of Rise1 to 5
Note on CE209: CONSIGNY François: Densité 673 kg/m3
Note on DF209: CONSIGNY François: stone wool
Note on BB210: CONSIGNY François: Point measurement method. Area method: 32mm
Note on BC210: CONSIGNY François: mesured on sketch (residual cross section from photo) for all min & max values of Rise1 to 5
Note on CE210: CONSIGNY François: Densité 673 kg/m3
Note on DF210: CONSIGNY François: stone wool
Note on BB211: CONSIGNY François: Point measurement method. Area method: 32mm
Note on BC211: CONSIGNY François: mesured on sketch (residual cross section from photo) for all min & max values of Rise1 to 5
Note on CE211: CONSIGNY François: Densité 673 kg/m3
Note on DF211: CONSIGNY François: stone wool
Note on BB212: CONSIGNY François: Point measurement method. Area method: 32mm
Note on BC212: CONSIGNY François: mesured on sketch (residual cross section from photo) for all min & max values of Rise1 to 5
Note on CE212: CONSIGNY François: Densité 673 kg/m3
Note on DF212: CONSIGNY François: stone wool
Note on BB213: CONSIGNY François: Point measurement method. Area method: 32mm
Note on BC213: CONSIGNY François: mesured on sketch (residual cross section from photo) for all min & max values of Rise1 to 5
Note on CE213: CONSIGNY François: Densité 673 kg/m3
Note on DF213: CONSIGNY François: stone wool
Note on BB214: CONSIGNY François: Point measurement method. Area method: 32mm
Note on BC214: CONSIGNY François: mesured on sketch (residual cross section from photo) for all min & max values of Rise1 to 5
Note on CE214: CONSIGNY François: Densité 673 kg/m3
Note on DF214: CONSIGNY François: stone wool
Note on BB215: CONSIGNY François: Point measurement method. Area method: 32mm
Note on BC215: CONSIGNY François: mesured on sketch (residual cross section from photo) for all min & max values of Rise1 to 5
Note on CE215: CONSIGNY François: Densité 673 kg/m3
Note on DF215: CONSIGNY François: stone wool
Note on BB216: CONSIGNY François: Point measurement method. Area method: 32mm
Note on BC216: CONSIGNY François: mesured on sketch (residual cross section from photo) for all min & max values of Rise1 to 5
Note on CE216: CONSIGNY François: Densité 673 kg/m3
Note on DF216: CONSIGNY François: stone wool
Note on BB217: CONSIGNY François: Point measurement method. Area method: 32mm
Note on BC217: CONSIGNY François: mesured on sketch (residual cross section from photo) for all min & max values of Rise1 to 5
Note on CE217: CONSIGNY François: Densité 673 kg/m3
Note on DF217: CONSIGNY François: stone wool
Note on BB218: CONSIGNY François: Point measurement method. Area method: 32mm
Note on BC218: CONSIGNY François: mesured on sketch (residual cross section from photo) for all min & max values of Rise1 to 5
Note on CE218: CONSIGNY François: Densité 673 kg/m3
Note on DF218: CONSIGNY François: stone wool
Note on BB219: CONSIGNY François: Point measurement method. Area method: 32mm
Note on BC219: CONSIGNY François: mesured on sketch (residual cross section from photo) for all min & max values of Rise1 to 5
Note on CE219: CONSIGNY François: Densité 673 kg/m3
Note on DF219: CONSIGNY François: stone wool
Note on BB220: CONSIGNY François: Point measurement method. Area method: 32mm
Note on BC220: CONSIGNY François: mesured on sketch (residual cross section from photo) for all min & max values of Rise1 to 5
Note on CE220: CONSIGNY François: Densité 673 kg/m3
Note on DF220: CONSIGNY François: stone wool
Note on BB221: CONSIGNY François: Point measurement method. Area method: 32mm
Note on BC221: CONSIGNY François: mesured on sketch (residual cross section from photo) for all min & max values of Rise1 to 5
Note on CE221: CONSIGNY François: Densité 673 kg/m3
Note on DF221: CONSIGNY François: stone wool
Note on BB222: CONSIGNY François: Point measurement method. Area method: 32mm
Note on BC222: CONSIGNY François: mesured on sketch (residual cross section from photo) for all min & max values of Rise1 to 5
Note on CE222: CONSIGNY François: Densité 673 kg/m3
Note on DF222: CONSIGNY François: stone wool
Note on BB223: CONSIGNY François: Point measurement method. Area method: 32mm
Note on BC223: CONSIGNY François: mesured on sketch (residual cross section from photo) for all min & max values of Rise1 to 5
Note on CE223: CONSIGNY François: Densité 673 kg/m3
Note on DF223: CONSIGNY François: stone wool
Note on BB224: CONSIGNY François: Point measurement method. Area method: 32mm
Note on BC224: CONSIGNY François: mesured on sketch (residual cross section from photo) for all min & max values of Rise1 to 5
Note on CE224: CONSIGNY François: Densité 673 kg/m3
Note on DF224: CONSIGNY François: stone wool
Note on BB225: CONSIGNY François: Point measurement method. Area method: 32mm
Note on BC225: CONSIGNY François: mesured on sketch (residual cross section from photo) for all min & max values of Rise1 to 5
Note on CE225: CONSIGNY François: Densité 673 kg/m3
Note on DF225: CONSIGNY François: stone wool
Note on BB226: CONSIGNY François: Point measurement method. Area method: 32mm
Note on BC226: CONSIGNY François: mesured on sketch (residual cross section from photo) for all min & max values of Rise1 to 5
Note on CE226: CONSIGNY François: Densité 673 kg/m3
Note on DF226: CONSIGNY François: stone wool
Note on BB227: CONSIGNY François: Point measurement method. Area method: 32mm
Note on BC227: CONSIGNY François: mesured on sketch (residual cross section from photo) for all min & max values of Rise1 to 5
Note on CE227: CONSIGNY François: Densité 673 kg/m3
Note on DF227: CONSIGNY François: stone wool
Note on BB228: CONSIGNY François: Point measurement method. Area method: 32mm
Note on BC228: CONSIGNY François: mesured on sketch (residual cross section from photo) for all min & max values of Rise1 to 5
Note on CE228: CONSIGNY François: Densité 673 kg/m3
Note on DF228: CONSIGNY François: stone wool
Note on BB229: CONSIGNY François: Point measurement method. Area method: 32mm
Note on BC229: CONSIGNY François: mesured on sketch (residual cross section from photo) for all min & max values of Rise1 to 5
Note on CE229: CONSIGNY François: Densité 673 kg/m3
Note on DF229: CONSIGNY François: stone wool
Note on BB230: CONSIGNY François: Point measurement method. Area method: 32mm
Note on BC230: CONSIGNY François: mesured on sketch (residual cross section from photo) for all min & max values of Rise1 to 5
Note on CE230: CONSIGNY François: Densité 673 kg/m3
Note on DF230: CONSIGNY François: stone wool
Note on BB231: CONSIGNY François: Point measurement method. Area method: 32mm
Note on BC231: CONSIGNY François: mesured on sketch (residual cross section from photo) for all min & max values of Rise1 to 5
Note on CE231: CONSIGNY François: Densité 673 kg/m3
Note on DF231: CONSIGNY François: stone wool
Note on BB232: CONSIGNY François: Point measurement method. Area method: 32mm
Note on BC232: CONSIGNY François: mesured on sketch (residual cross section from photo) for all min & max values of Rise1 to 5
Note on CE232: CONSIGNY François: Densité 673 kg/m3
Note on DF232: CONSIGNY François: stone wool
Note on BB233: CONSIGNY François: Point measurement method. Area method: 32mm
Note on BC233: CONSIGNY François: mesured on sketch (residual cross section from photo) for all min & max values of Rise1 to 5
Note on CE233: CONSIGNY François: Densité 673 kg/m3
Note on DF233: CONSIGNY François: stone wool
Note on BB234: CONSIGNY François: Point measurement method. Area method: 32mm
Note on BC234: CONSIGNY François: mesured on sketch (residual cross section from photo) for all min & max values of Rise1 to 5
Note on CE234: CONSIGNY François: Densité 673 kg/m3
Note on DF234: CONSIGNY François: stone wool
Note on BB235: CONSIGNY François: Point measurement method. Area method: 32mm
Note on BC235: CONSIGNY François: mesured on sketch (residual cross section from photo) for all min & max values of Rise1 to 5
Note on CE235: CONSIGNY François: Densité 673 kg/m3
Note on DF235: CONSIGNY François: stone wool
Note on BB236: CONSIGNY François: Point measurement method. Area method: 32mm
Note on BC236: CONSIGNY François: mesured on sketch (residual cross section from photo) for all min & max values of Rise1 to 5
Note on CE236: CONSIGNY François: Densité 673 kg/m3
Note on DF236: CONSIGNY François: stone wool
Note on BB237: CONSIGNY François: Point measurement method. Area method: 32mm
Note on BC237: CONSIGNY François: mesured on sketch (residual cross section from photo) for all min & max values of Rise1 to 5
Note on CE237: CONSIGNY François: Densité 673 kg/m3
Note on DF237: CONSIGNY François: stone wool
Note on BB238: CONSIGNY François: Point measurement method. Area method: 32mm
Note on BC238: CONSIGNY François: mesured on sketch (residual cross section from photo) for all min & max values of Rise1 to 5
Note on CE238: CONSIGNY François: Densité 673 kg/m3
Note on DF238: CONSIGNY François: stone wool
Note on BB239: CONSIGNY François: Point measurement method. Area method: 32mm
Note on BC239: CONSIGNY François: mesured on sketch (residual cross section from photo) for all min & max values of Rise1 to 5
Note on CE239: CONSIGNY François: Densité 673 kg/m3
Note on DF239: CONSIGNY François: stone wool
Note on BB240: CONSIGNY François: Point measurement method. Area method: 32mm
Note on BC240: CONSIGNY François: mesured on sketch (residual cross section from photo) for all min & max values of Rise1 to 5
Note on CE240: CONSIGNY François: Densité 673 kg/m3
Note on DF240: CONSIGNY François: stone wool
Note on BB241: CONSIGNY François: Point measurement method. Area method: 32mm
Note on BC241: CONSIGNY François: mesured on sketch (residual cross section from photo) for all min & max values of Rise1 to 5
Note on CE241: CONSIGNY François: Densité 673 kg/m3
Note on DF241: CONSIGNY François: stone wool
Note on BB242: CONSIGNY François: Point measurement method. Area method: 32mm
Note on BC242: CONSIGNY François: mesured on sketch (residual cross section from photo) for all min & max values of Rise1 to 5
Note on CE242: CONSIGNY François: Densité 673 kg/m3
Note on DF242: CONSIGNY François: stone wool
Note on BB243: CONSIGNY François: Point measurement method. Area method: 32mm
Note on BC243: CONSIGNY François: mesured on sketch (residual cross section from photo) for all min & max values of Rise1 to 5
Note on CE243: CONSIGNY François: Densité 673 kg/m3
Note on DF243: CONSIGNY François: stone wool
Note on BB244: CONSIGNY François: Point measurement method. Area method: 32mm
Note on BC244: CONSIGNY François: mesured on sketch (residual cross section from photo) for all min & max values of Rise1 to 5
Note on CE244: CONSIGNY François: Densité 673 kg/m3
Note on DF244: CONSIGNY François: stone wool
Note on BB245: CONSIGNY François: Point measurement method. Area method: 32mm
Note on BC245: CONSIGNY François: mesured on sketch (residual cross section from photo) for all min & max values of Rise1 to 5
Note on CE245: CONSIGNY François: Densité 673 kg/m3
Note on DF245: CONSIGNY François: stone wool
Note on BB246: CONSIGNY François: Point measurement method. Area method: 32mm
Note on BC246: CONSIGNY François: mesured on sketch (residual cross section from photo) for all min & max values of Rise1 to 5
Note on CE246: CONSIGNY François: Densité 673 kg/m3
Note on DF246: CONSIGNY François: stone wool
Note on BB247: CONSIGNY François: Point measurement method. Area method: 32mm
Note on BC247: CONSIGNY François: mesured on sketch (residual cross section from photo) for all min & max values of Rise1 to 5
Note on CE247: CONSIGNY François: Densité 673 kg/m3
Note on DF247: CONSIGNY François: stone wool
Note on BB248: CONSIGNY François: Point measurement method. Area method: 32mm
Note on BC248: CONSIGNY François: mesured on sketch (residual cross section from photo) for all min & max values of Rise1 to 5
Note on CE248: CONSIGNY François: Densité 673 kg/m3
Note on DF248: CONSIGNY François: stone wool
Note on BB249: CONSIGNY François: Point measurement method. Area method: 32mm
Note on BC249: CONSIGNY François: mesured on sketch (residual cross section from photo) for all min & max values of Rise1 to 5
Note on CE249: CONSIGNY François: Densité 673 kg/m3
Note on DF249: CONSIGNY François: stone wool
Note on BB250: CONSIGNY François: Point measurement method. Area method: 32mm
Note on BC250: CONSIGNY François: mesured on sketch (residual cross section from photo) for all min & max values of Rise1 to 5
Note on CE250: CONSIGNY François: Densité 673 kg/m3
Note on DF250: CONSIGNY François: stone wool
Note on BB251: CONSIGNY François: Point measurement method. Area method: 32mm
Note on BC251: CONSIGNY François: mesured on sketch (residual cross section from photo) for all min & max values of Rise1 to 5
Note on CE251: CONSIGNY François: Densité 673 kg/m3
Note on DF251: CONSIGNY François: stone wool
Note on BB252: CONSIGNY François: Point measurement method. Area method: 32mm
Note on BC252: CONSIGNY François: mesured on sketch (residual cross section from photo) for all min & max values of Rise1 to 5
Note on CE252: CONSIGNY François: Densité 673 kg/m3
Note on DF252: CONSIGNY François: stone wool
Note on BB253: CONSIGNY François: Point measurement method. Area method: 32mm
Note on BC253: CONSIGNY François: mesured on sketch (residual cross section from photo) for all min & max values of Rise1 to 5
Note on CE253: CONSIGNY François: Densité 673 kg/m3
Note on DF253: CONSIGNY François: stone wool
Note on BB254: CONSIGNY François: Point measurement method. Area method: 32mm
Note on BC254: CONSIGNY François: mesured on sketch (residual cross section from photo) for all min & max values of Rise1 to 5
Note on CE254: CONSIGNY François: Densité 673 kg/m3
Note on DF254: CONSIGNY François: stone wool
Note on BB255: CONSIGNY François: Point measurement method. Area method: 32mm
Note on BC255: CONSIGNY François: mesured on sketch (residual cross section from photo) for all min & max values of Rise1 to 5
Note on CE255: CONSIGNY François: Densité 673 kg/m3
Note on DF255: CONSIGNY François: stone wool
Note on BB256: CONSIGNY François: Point measurement method. Area method: 32mm
Note on BC256: CONSIGNY François: mesured on sketch (residual cross section from photo) for all min & max values of Rise1 to 5
Note on CE256: CONSIGNY François: Densité 673 kg/m3
Note on DF256: CONSIGNY François: stone wool
Note on BB257: CONSIGNY François: Point measurement method. Area method: 32mm
Note on BC257: CONSIGNY François: mesured on sketch (residual cross section from photo) for all min & max values of Rise1 to 5
Note on CE257: CONSIGNY François: Densité 673 kg/m3
Note on DF257: CONSIGNY François: stone wool
Note on BB258: CONSIGNY François: Point measurement method. Area method: 32mm
Note on BC258: CONSIGNY François: mesured on sketch (residual cross section from photo) for all min & max values of Rise1 to 5
Note on CE258: CONSIGNY François: Densité 673 kg/m3
Note on DF258: CONSIGNY François: stone wool
Note on BB259: CONSIGNY François: Point measurement method. Area method: 32mm
Note on BC259: CONSIGNY François: mesured on sketch (residual cross section from photo) for all min & max values of Rise1 to 5
Note on CE259: CONSIGNY François: Densité 673 kg/m3
Note on DF259: CONSIGNY François: stone wool
Note on BB260: CONSIGNY François: Point measurement method. Area method: 32mm
Note on BC260: CONSIGNY François: mesured on sketch (residual cross section from photo) for all min & max values of Rise1 to 5
Note on CE260: CONSIGNY François: Densité 673 kg/m3
Note on DF260: CONSIGNY François: stone wool
Note on BB261: CONSIGNY François: Point measurement method. Area method: 32mm
Note on BC261: CONSIGNY François: mesured on sketch (residual cross section from photo) for all min & max values of Rise1 to 5
Note on CE261: CONSIGNY François: Densité 673 kg/m3
Note on DF261: CONSIGNY François: stone wool
Note on BB262: CONSIGNY François: Point measurement method. Area method: 32mm
Note on BC262: CONSIGNY François: mesured on sketch (residual cross section from photo) for all min & max values of Rise1 to 5
Note on CE262: CONSIGNY François: Densité 673 kg/m3
Note on DF262: CONSIGNY François: stone wool
Note on BB263: CONSIGNY François: Point measurement method. Area method: 32mm
Note on BC263: CONSIGNY François: mesured on sketch (residual cross section from photo) for all min & max values of Rise1 to 5
Note on CE263: CONSIGNY François: Densité 673 kg/m3
Note on DF263: CONSIGNY François: stone wool
Note on BB264: CONSIGNY François: Point measurement method. Area method: 32mm
Note on BC264: CONSIGNY François: mesured on sketch (residual cross section from photo) for all min & max values of Rise1 to 5
Note on CE264: CONSIGNY François: Densité 673 kg/m3
Note on DF264: CONSIGNY François: stone wool
Note on BB265: CONSIGNY François: Point measurement method. Area method: 32mm
Note on BC265: CONSIGNY François: mesured on sketch (residual cross section from photo) for all min & max values of Rise1 to 5
Note on CE265: CONSIGNY François: Densité 673 kg/m3
Note on DF265: CONSIGNY François: stone wool
Note on BB266: CONSIGNY François: Point measurement method. Area method: 32mm
Note on BC266: CONSIGNY François: mesured on sketch (residual cross section from photo) for all min & max values of Rise1 to 5
Note on CE266: CONSIGNY François: Densité 673 kg/m3
Note on DF266: CONSIGNY François: stone wool
Note on BB267: CONSIGNY François: Point measurement method. Area method: 32mm
Note on BC267: CONSIGNY François: mesured on sketch (residual cross section from photo) for all min & max values of Rise1 to 5
Note on CE267: CONSIGNY François: Densité 673 kg/m3
Note on DF267: CONSIGNY François: stone wool
Note on BB268: CONSIGNY François: Point measurement method. Area method: 32mm
Note on BC268: CONSIGNY François: mesured on sketch (residual cross section from photo) for all min & max values of Rise1 to 5
Note on CE268: CONSIGNY François: Densité 673 kg/m3
Note on DF268: CONSIGNY François: stone wool
Note on BB269: CONSIGNY François: Point measurement method. Area method: 32mm
Note on BC269: CONSIGNY François: mesured on sketch (residual cross section from photo) for all min & max values of Rise1 to 5
Note on CE269: CONSIGNY François: Densité 673 kg/m3
Note on DF269: CONSIGNY François: stone wool
Note on BB270: CONSIGNY François: Point measurement method. Area method: 32mm
Note on BC270: CONSIGNY François: mesured on sketch (residual cross section from photo) for all min & max values of Rise1 to 5
Note on CE270: CONSIGNY François: Densité 673 kg/m3
Note on DF270: CONSIGNY François: stone wool
Note on BB271: CONSIGNY François: Point measurement method. Area method: 32mm
Note on BC271: CONSIGNY François: mesured on sketch (residual cross section from photo) for all min & max values of Rise1 to 5
Note on CE271: CONSIGNY François: Densité 673 kg/m3
Note on DF271: CONSIGNY François: stone wool
Note on BB272: CONSIGNY François: Point measurement method. Area method: 32mm
Note on BC272: CONSIGNY François: mesured on sketch (residual cross section from photo) for all min & max values of Rise1 to 5
Note on CE272: CONSIGNY François: Densité 673 kg/m3
Note on DF272: CONSIGNY François: stone wool
Note on BB273: CONSIGNY François: Point measurement method. Area method: 32mm
Note on BC273: CONSIGNY François: mesured on sketch (residual cross section from photo) for all min & max values of Rise1 to 5
Note on CE273: CONSIGNY François: Densité 673 kg/m3
Note on DF273: CONSIGNY François: stone wool
Note on BB274: CONSIGNY François: Point measurement method. Area method: 32mm
Note on BC274: CONSIGNY François: mesured on sketch (residual cross section from photo) for all min & max values of Rise1 to 5
Note on CE274: CONSIGNY François: Densité 673 kg/m3
Note on DF274: CONSIGNY François: stone wool
Note on BB275: CONSIGNY François: Point measurement method. Area method: 32mm
Note on BC275: CONSIGNY François: mesured on sketch (residual cross section from photo) for all min & max values of Rise1 to 5
Note on CE275: CONSIGNY François: Densité 673 kg/m3
Note on DF275: CONSIGNY François: stone wool
Note on BB276: CONSIGNY François: Point measurement method. Area method: 32mm
Note on BC276: CONSIGNY François: mesured on sketch (residual cross section from photo) for all min & max values of Rise1 to 5
Note on CE276: CONSIGNY François: Densité 673 kg/m3
Note on DF276: CONSIGNY François: stone wool
Note on BB277: CONSIGNY François: Point measurement method. Area method: 32mm
Note on BC277: CONSIGNY François: mesured on sketch (residual cross section from photo) for all min & max values of Rise1 to 5
Note on CE277: CONSIGNY François: Densité 673 kg/m3
Note on DF277: CONSIGNY François: stone wool
Note on BB278: CONSIGNY François: Point measurement method. Area method: 32mm
Note on BC278: CONSIGNY François: mesured on sketch (residual cross section from photo) for all min & max values of Rise1 to 5
Note on CE278: CONSIGNY François: Densité 673 kg/m3
Note on DF278: CONSIGNY François: stone wool
Note on BB279: CONSIGNY François: Point measurement method. Area method: 32mm
Note on BC279: CONSIGNY François: mesured on sketch (residual cross section from photo) for all min & max values of Rise1 to 5
Note on CE279: CONSIGNY François: Densité 673 kg/m3
Note on DF279: CONSIGNY François: stone wool
Note on BB280: CONSIGNY François: Point measurement method. Area method: 32mm
Note on BC280: CONSIGNY François: mesured on sketch (residual cross section from photo) for all min & max values of Rise1 to 5
Note on CE280: CONSIGNY François: Densité 673 kg/m3
Note on DF280: CONSIGNY François: stone wool
Note on BB281: CONSIGNY François: Point measurement method. Area method: 32mm
Note on BC281: CONSIGNY François: mesured on sketch (residual cross section from photo) for all min & max values of Rise1 to 5
Note on CE281: CONSIGNY François: Densité 673 kg/m3
Note on DF281: CONSIGNY François: stone wool
Note on BB282: CONSIGNY François: Point measurement method. Area method: 32mm
Note on BC282: CONSIGNY François: mesured on sketch (residual cross section from photo) for all min & max values of Rise1 to 5
Note on CE282: CONSIGNY François: Densité 673 kg/m3
Note on DF282: CONSIGNY François: stone wool
Note on BB283: CONSIGNY François: Point measurement method. Area method: 32mm
Note on BC283: CONSIGNY François: mesured on sketch (residual cross section from photo) for all min & max values of Rise1 to 5
Note on CE283: CONSIGNY François: Densité 673 kg/m3
Note on DF283: CONSIGNY François: stone wool
Note on BB284: CONSIGNY François: Point measurement method. Area method: 32mm
Note on BC284: CONSIGNY François: mesured on sketch (residual cross section from photo) for all min & max values of Rise1 to 5
Note on CE284: CONSIGNY François: Densité 673 kg/m3
Note on DF284: CONSIGNY François: stone wool
Note on BB285: CONSIGNY François: Point measurement method. Area method: 32mm
Note on BC285: CONSIGNY François: mesured on sketch (residual cross section from photo) for all min & max values of Rise1 to 5
Note on CE285: CONSIGNY François: Densité 673 kg/m3
Note on DF285: CONSIGNY François: stone wool
Note on BB286: CONSIGNY François: Point measurement method. Area method: 32mm
Note on BC286: CONSIGNY François: mesured on sketch (residual cross section from photo) for all min & max values of Rise1 to 5
Note on CE286: CONSIGNY François: Densité 673 kg/m3
Note on DF286: CONSIGNY François: stone wool
Note on BB287: CONSIGNY François: Point measurement method. Area method: 32mm
Note on BC287: CONSIGNY François: mesured on sketch (residual cross section from photo) for all min & max values of Rise1 to 5
Note on CE287: CONSIGNY François: Densité 673 kg/m3
Note on DF287: CONSIGNY François: stone wool
Note on BB288: CONSIGNY François: Point measurement method. Area method: 32mm
Note on BC288: CONSIGNY François: mesured on sketch (residual cross section from photo) for all min & max values of Rise1 to 5
Note on CE288: CONSIGNY François: Densité 673 kg/m3
Note on DF288: CONSIGNY François: stone wool
Note on BB289: CONSIGNY François: Point measurement method. Area method: 32mm
Note on BC289: CONSIGNY François: mesured on sketch (residual cross section from photo) for all min & max values of Rise1 to 5
Note on CE289: CONSIGNY François: Densité 673 kg/m3
Note on DF289: CONSIGNY François: stone wool
Note on BB290: CONSIGNY François: Point measurement method. Area method: 32mm
Note on BC290: CONSIGNY François: mesured on sketch (residual cross section from photo) for all min & max values of Rise1 to 5
Note on CE290: CONSIGNY François: Densité 673 kg/m3
Note on DF290: CONSIGNY François: stone wool
Note on BB291: CONSIGNY François: Point measurement method. Area method: 32mm
Note on BC291: CONSIGNY François: mesured on sketch (residual cross section from photo) for all min & max values of Rise1 to 5
Note on CE291: CONSIGNY François: Densité 673 kg/m3
Note on DF291: CONSIGNY François: stone wool
Note on BB292: CONSIGNY François: Point measurement method. Area method: 32mm
Note on BC292: CONSIGNY François: mesured on sketch (residual cross section from photo) for all min & max values of Rise1 to 5
Note on CE292: CONSIGNY François: Densité 673 kg/m3
Note on DF292: CONSIGNY François: stone wool
Note on BB293: CONSIGNY François: Point measurement method. Area method: 32mm
Note on BC293: CONSIGNY François: mesured on sketch (residual cross section from photo) for all min & max values of Rise1 to 5
Note on CE293: CONSIGNY François: Densité 673 kg/m3
Note on DF293: CONSIGNY François: stone wool
Note on BB294: CONSIGNY François: Point measurement method. Area method: 32mm
Note on BC294: CONSIGNY François: mesured on sketch (residual cross section from photo) for all min & max values of Rise1 to 5
Note on CE294: CONSIGNY François: Densité 673 kg/m3
Note on DF294: CONSIGNY François: stone wool
Note on BB295: CONSIGNY François: Point measurement method. Area method: 32mm
Note on BC295: CONSIGNY François: mesured on sketch (residual cross section from photo) for all min & max values of Rise1 to 5
Note on CE295: CONSIGNY François: Densité 673 kg/m3
Note on DF295: CONSIGNY François: stone wool
Note on BB296: CONSIGNY François: Point measurement method. Area method: 32mm
Note on BC296: CONSIGNY François: mesured on sketch (residual cross section from photo) for all min & max values of Rise1 to 5
Note on CE296: CONSIGNY François: Densité 673 kg/m3
Note on DF296: CONSIGNY François: stone wool
Note on BB297: CONSIGNY François: Point measurement method. Area method: 32mm
Note on BC297: CONSIGNY François: mesured on sketch (residual cross section from photo) for all min & max values of Rise1 to 5
Note on CE297: CONSIGNY François: Densité 673 kg/m3
Note on DF297: CONSIGNY François: stone wool
Note on BB298: CONSIGNY François: Point measurement method. Area method: 32mm
Note on BC298: CONSIGNY François: mesured on sketch (residual cross section from photo) for all min & max values of Rise1 to 5
Note on CE298: CONSIGNY François: Densité 673 kg/m3
Note on DF298: CONSIGNY François: stone wool
Note on BB299: CONSIGNY François: Point measurement method. Area method: 32mm
Note on BC299: CONSIGNY François: mesured on sketch (residual cross section from photo) for all min & max values of Rise1 to 5
Note on CE299: CONSIGNY François: Densité 673 kg/m3
Note on DF299: CONSIGNY François: stone wool
Note on BB300: CONSIGNY François: Point measurement method. Area method: 32mm
Note on BC300: CONSIGNY François: mesured on sketch (residual cross section from photo) for all min & max values of Rise1 to 5
Note on CE300: CONSIGNY François: Densité 673 kg/m3
Note on DF300: CONSIGNY François: stone wool
Note on BB301: CONSIGNY François: Point measurement method. Area method: 32mm
Note on BC301: CONSIGNY François: mesured on sketch (residual cross section from photo) for all min & max values of Rise1 to 5
Note on CE301: CONSIGNY François: Densité 673 kg/m3
Note on DF301: CONSIGNY François: stone wool
Note on BB302: CONSIGNY François: Point measurement method. Area method: 32mm
Note on BC302: CONSIGNY François: mesured on sketch (residual cross section from photo) for all min & max values of Rise1 to 5
Note on CE302: CONSIGNY François: Densité 673 kg/m3
Note on DF302: CONSIGNY François: stone wool
Note on BB303: CONSIGNY François: Point measurement method. Area method: 32mm
Note on BC303: CONSIGNY François: mesured on sketch (residual cross section from photo) for all min & max values of Rise1 to 5
Note on CE303: CONSIGNY François: Densité 673 kg/m3
Note on DF303: CONSIGNY François: stone wool
Note on BB304: CONSIGNY François: Point measurement method. Area method: 32mm
Note on BC304: CONSIGNY François: mesured on sketch (residual cross section from photo) for all min & max values of Rise1 to 5
Note on CE304: CONSIGNY François: Densité 673 kg/m3
Note on DF304: CONSIGNY François: stone wool
Note on BB305: CONSIGNY François: Point measurement method. Area method: 32mm
Note on BC305: CONSIGNY François: mesured on sketch (residual cross section from photo) for all min & max values of Rise1 to 5
Note on CE305: CONSIGNY François: Densité 673 kg/m3
Note on DF305: CONSIGNY François: stone wool
Note on BB306: CONSIGNY François: Point measurement method. Area method: 32mm
Note on BC306: CONSIGNY François: mesured on sketch (residual cross section from photo) for all min & max values of Rise1 to 5
Note on CE306: CONSIGNY François: Densité 673 kg/m3
Note on DF306: CONSIGNY François: stone wool
Note on BB307: CONSIGNY François: Point measurement method. Area method: 32mm
Note on BC307: CONSIGNY François: mesured on sketch (residual cross section from photo) for all min & max values of Rise1 to 5
Note on CE307: CONSIGNY François: Densité 673 kg/m3
Note on DF307: CONSIGNY François: stone wool
Note on BB308: CONSIGNY François: Point measurement method. Area method: 32mm
Note on BC308: CONSIGNY François: mesured on sketch (residual cross section from photo) for all min & max values of Rise1 to 5
Note on CE308: CONSIGNY François: Densité 673 kg/m3
Note on DF308: CONSIGNY François: stone wool
Note on BB309: CONSIGNY François: Point measurement method. Area method: 32mm
Note on BC309: CONSIGNY François: mesured on sketch (residual cross section from photo) for all min & max values of Rise1 to 5
Note on CE309: CONSIGNY François: Densité 673 kg/m3
Note on DF309: CONSIGNY François: stone wool
Note on BB310: CONSIGNY François: Point measurement method. Area method: 32mm
Note on BC310: CONSIGNY François: mesured on sketch (residual cross section from photo) for all min & max values of Rise1 to 5
Note on CE310: CONSIGNY François: Densité 673 kg/m3
Note on DF310: CONSIGNY François: stone wool
Note on BB311: CONSIGNY François: Point measurement method. Area method: 32mm
Note on BC311: CONSIGNY François: mesured on sketch (residual cross section from photo) for all min & max values of Rise1 to 5
Note on CE311: CONSIGNY François: Densité 673 kg/m3
Note on DF311: CONSIGNY François: stone wool
Note on BB312: CONSIGNY François: Point measurement method. Area method: 32mm
Note on BC312: CONSIGNY François: mesured on sketch (residual cross section from photo) for all min & max values of Rise1 to 5
Note on CE312: CONSIGNY François: Densité 673 kg/m3
Note on DF312: CONSIGNY François: stone wool
Note on BB313: CONSIGNY François: Point measurement method. Area method: 32mm
Note on BC313: CONSIGNY François: mesured on sketch (residual cross section from photo) for all min & max values of Rise1 to 5
Note on CE313: CONSIGNY François: Densité 673 kg/m3
Note on DF313: CONSIGNY François: stone wool
Note on BB314: CONSIGNY François: Point measurement method. Area method: 32mm
Note on BC314: CONSIGNY François: mesured on sketch (residual cross section from photo) for all min & max values of Rise1 to 5
Note on CE314: CONSIGNY François: Densité 673 kg/m3
Note on DF314: CONSIGNY François: stone wool
Note on BB315: CONSIGNY François: Point measurement method. Area method: 32mm
Note on BC315: CONSIGNY François: mesured on sketch (residual cross section from photo) for all min & max values of Rise1 to 5
Note on CE315: CONSIGNY François: Densité 673 kg/m3
Note on DF315: CONSIGNY François: stone wool
Note on BB316: CONSIGNY François: Point measurement method. Area method: 32mm
Note on BC316: CONSIGNY François: mesured on sketch (residual cross section from photo) for all min & max values of Rise1 to 5
Note on CE316: CONSIGNY François: Densité 673 kg/m3
Note on DF316: CONSIGNY François: stone wool
Note on BB317: CONSIGNY François: Point measurement method. Area method: 32mm
Note on BC317: CONSIGNY François: mesured on sketch (residual cross section from photo) for all min & max values of Rise1 to 5
Note on CE317: CONSIGNY François: Densité 673 kg/m3
Note on DF317: CONSIGNY François: stone wool
Note on BB318: CONSIGNY François: Point measurement method. Area method: 32mm
Note on BC318: CONSIGNY François: mesured on sketch (residual cross section from photo) for all min & max values of Rise1 to 5
Note on CE318: CONSIGNY François: Densité 673 kg/m3
Note on DF318: CONSIGNY François: stone wool
Note on BB319: CONSIGNY François: Point measurement method. Area method: 32mm
Note on BC319: CONSIGNY François: mesured on sketch (residual cross section from photo) for all min & max values of Rise1 to 5
Note on CE319: CONSIGNY François: Densité 673 kg/m3
Note on DF319: CONSIGNY François: stone wool
Note on BB320: CONSIGNY François: Point measurement method. Area method: 32mm
Note on BC320: CONSIGNY François: mesured on sketch (residual cross section from photo) for all min & max values of Rise1 to 5
Note on CE320: CONSIGNY François: Densité 673 kg/m3
Note on DF320: CONSIGNY François: stone wool
Note on BB321: CONSIGNY François: Point measurement method. Area method: 32mm
Note on BC321: CONSIGNY François: mesured on sketch (residual cross section from photo) for all min & max values of Rise1 to 5
Note on CE321: CONSIGNY François: Densité 673 kg/m3
Note on DF321: CONSIGNY François: stone wool
Note on BB322: CONSIGNY François: Point measurement method. Area method: 32mm
Note on BC322: CONSIGNY François: mesured on sketch (residual cross section from photo) for all min & max values of Rise1 to 5
Note on CE322: CONSIGNY François: Densité 673 kg/m3
Note on DF322: CONSIGNY François: stone wool
Note on BB323: CONSIGNY François: Point measurement method. Area method: 32mm
Note on BC323: CONSIGNY François: mesured on sketch (residual cross section from photo) for all min & max values of Rise1 to 5
Note on CE323: CONSIGNY François: Densité 673 kg/m3
Note on DF323: CONSIGNY François: stone wool
Note on BB324: CONSIGNY François: Point measurement method. Area method: 32mm
Note on BC324: CONSIGNY François: mesured on sketch (residual cross section from photo) for all min & max values of Rise1 to 5
Note on CE324: CONSIGNY François: Densité 673 kg/m3
Note on DF324: CONSIGNY François: stone wool
Note on BB325: CONSIGNY François: Point measurement method. Area method: 32mm
Note on BC325: CONSIGNY François: mesured on sketch (residual cross section from photo) for all min & max values of Rise1 to 5
Note on CE325: CONSIGNY François: Densité 673 kg/m3
Note on DF325: CONSIGNY François: stone wool
Note on BB326: CONSIGNY François: Point measurement method. Area method: 32mm
Note on BC326: CONSIGNY François: mesured on sketch (residual cross section from photo) for all min & max values of Rise1 to 5
Note on CE326: CONSIGNY François: Densité 673 kg/m3
Note on DF326: CONSIGNY François: stone wool
Note on BB327: CONSIGNY François: Point measurement method. Area method: 32mm
Note on BC327: CONSIGNY François: mesured on sketch (residual cross section from photo) for all min & max values of Rise1 to 5
Note on CE327: CONSIGNY François: Densité 673 kg/m3
Note on DF327: CONSIGNY François: stone wool
Note on BB328: CONSIGNY François: Point measurement method. Area method: 32mm
Note on BC328: CONSIGNY François: mesured on sketch (residual cross section from photo) for all min & max values of Rise1 to 5
Note on CE328: CONSIGNY François: Densité 673 kg/m3
Note on DF328: CONSIGNY François: stone wool
Note on BB329: CONSIGNY François: Point measurement method. Area method: 32mm
Note on BC329: CONSIGNY François: mesured on sketch (residual cross section from photo) for all min & max values of Rise1 to 5
Note on CE329: CONSIGNY François: Densité 673 kg/m3
Note on DF329: CONSIGNY François: stone wool
Note on BB330: CONSIGNY François: Point measurement method. Area method: 32mm
Note on BC330: CONSIGNY François: mesured on sketch (residual cross section from photo) for all min & max values of Rise1 to 5
Note on CE330: CONSIGNY François: Densité 673 kg/m3
Note on DF330: CONSIGNY François: stone wool
Note on BB331: CONSIGNY François: Point measurement method. Area method: 32mm
Note on BC331: CONSIGNY François: mesured on sketch (residual cross section from photo) for all min & max values of Rise1 to 5
Note on CE331: CONSIGNY François: Densité 673 kg/m3
Note on DF331: CONSIGNY François: stone wool
Note on BB332: CONSIGNY François: Point measurement method. Area method: 32mm
Note on BC332: CONSIGNY François: mesured on sketch (residual cross section from photo) for all min & max values of Rise1 to 5
Note on CE332: CONSIGNY François: Densité 673 kg/m3
Note on DF332: CONSIGNY François: stone wool
Note on BB333: CONSIGNY François: Point measurement method. Area method: 32mm
Note on BC333: CONSIGNY François: mesured on sketch (residual cross section from photo) for all min & max values of Rise1 to 5
Note on CE333: CONSIGNY François: Densité 673 kg/m3
Note on DF333: CONSIGNY François: stone wool
Note on BB334: CONSIGNY François: Point measurement method. Area method: 32mm
Note on BC334: CONSIGNY François: mesured on sketch (residual cross section from photo) for all min & max values of Rise1 to 5
Note on CE334: CONSIGNY François: Densité 673 kg/m3
Note on DF334: CONSIGNY François: stone wool
Note on BB335: CONSIGNY François: Point measurement method. Area method: 32mm
Note on BC335: CONSIGNY François: mesured on sketch (residual cross section from photo) for all min & max values of Rise1 to 5
Note on CE335: CONSIGNY François: Densité 673 kg/m3
Note on DF335: CONSIGNY François: stone wool
Note on BB336: CONSIGNY François: Point measurement method. Area method: 32mm
Note on BC336: CONSIGNY François: mesured on sketch (residual cross section from photo) for all min & max values of Rise1 to 5
Note on CE336: CONSIGNY François: Densité 673 kg/m3
Note on DF336: CONSIGNY François: stone wool
Note on BB337: CONSIGNY François: Point measurement method. Area method: 32mm
Note on BC337: CONSIGNY François: mesured on sketch (residual cross section from photo) for all min & max values of Rise1 to 5
Note on CE337: CONSIGNY François: Densité 673 kg/m3
Note on DF337: CONSIGNY François: stone wool
Note on BB338: CONSIGNY François: Point measurement method. Area method: 32mm
Note on BC338: CONSIGNY François: mesured on sketch (residual cross section from photo) for all min & max values of Rise1 to 5
Note on CE338: CONSIGNY François: Densité 673 kg/m3
Note on DF338: CONSIGNY François: stone wool
Note on BB339: CONSIGNY François: Point measurement method. Area method: 32mm
Note on BC339: CONSIGNY François: mesured on sketch (residual cross section from photo) for all min & max values of Rise1 to 5
Note on CE339: CONSIGNY François: Densité 673 kg/m3
Note on DF339: CONSIGNY François: stone wool
Note on BB340: CONSIGNY François: Point measurement method. Area method: 32mm
Note on BC340: CONSIGNY François: mesured on sketch (residual cross section from photo) for all min & max values of Rise1 to 5
Note on CE340: CONSIGNY François: Densité 673 kg/m3
Note on DF340: CONSIGNY François: stone wool
Note on BB341: CONSIGNY François: Point measurement method. Area method: 32mm
Note on BC341: CONSIGNY François: mesured on sketch (residual cross section from photo) for all min & max values of Rise1 to 5
Note on CE341: CONSIGNY François: Densité 673 kg/m3
Note on DF341: CONSIGNY François: stone wool
Note on BB342: CONSIGNY François: Point measurement method. Area method: 32mm
Note on BC342: CONSIGNY François: mesured on sketch (residual cross section from photo) for all min & max values of Rise1 to 5
Note on CE342: CONSIGNY François: Densité 673 kg/m3
Note on DF342: CONSIGNY François: stone wool
Note on BB343: CONSIGNY François: Point measurement method. Area method: 32mm
Note on BC343: CONSIGNY François: mesured on sketch (residual cross section from photo) for all min & max values of Rise1 to 5
Note on CE343: CONSIGNY François: Densité 673 kg/m3
Note on DF343: CONSIGNY François: stone wool
Note on BB344: CONSIGNY François: Point measurement method. Area method: 32mm
Note on BC344: CONSIGNY François: mesured on sketch (residual cross section from photo) for all min & max values of Rise1 to 5
Note on CE344: CONSIGNY François: Densité 673 kg/m3
Note on DF344: CONSIGNY François: stone wool
Note on BB345: CONSIGNY François: Point measurement method. Area method: 32mm
Note on BC345: CONSIGNY François: mesured on sketch (residual cross section from photo) for all min & max values of Rise1 to 5
Note on CE345: CONSIGNY François: Densité 673 kg/m3
Note on DF345: CONSIGNY François: stone wool
Note on BB346: CONSIGNY François: Point measurement method. Area method: 32mm
Note on BC346: CONSIGNY François: mesured on sketch (residual cross section from photo) for all min & max values of Rise1 to 5
Note on CE346: CONSIGNY François: Densité 673 kg/m3
Note on DF346: CONSIGNY François: stone wool
Note on BB347: CONSIGNY François: Point measurement method. Area method: 32mm
Note on BC347: CONSIGNY François: mesured on sketch (residual cross section from photo) for all min & max values of Rise1 to 5
Note on CE347: CONSIGNY François: Densité 673 kg/m3
Note on DF347: CONSIGNY François: stone wool
Note on BB348: CONSIGNY François: Point measurement method. Area method: 32mm
Note on BC348: CONSIGNY François: mesured on sketch (residual cross section from photo) for all min & max values of Rise1 to 5
Note on CE348: CONSIGNY François: Densité 673 kg/m3
Note on DF348: CONSIGNY François: stone wool
Note on BB349: CONSIGNY François: Point measurement method. Area method: 32mm
Note on BC349: CONSIGNY François: mesured on sketch (residual cross section from photo) for all min & max values of Rise1 to 5
Note on CE349: CONSIGNY François: Densité 673 kg/m3
Note on DF349: CONSIGNY François: stone wool
Note on BB350: CONSIGNY François: Point measurement method. Area method: 32mm
Note on BC350: CONSIGNY François: mesured on sketch (residual cross section from photo) for all min & max values of Rise1 to 5
Note on CE350: CONSIGNY François: Densité 673 kg/m3
Note on DF350: CONSIGNY François: stone wool
Note on BB351: CONSIGNY François: Point measurement method. Area method: 32mm
Note on BC351: CONSIGNY François: mesured on sketch (residual cross section from photo) for all min & max values of Rise1 to 5
Note on CE351: CONSIGNY François: Densité 673 kg/m3
Note on DF351: CONSIGNY François: stone wool
Note on BB352: CONSIGNY François: Point measurement method. Area method: 32mm
Note on BC352: CONSIGNY François: mesured on sketch (residual cross section from photo) for all min & max values of Rise1 to 5
Note on CE352: CONSIGNY François: Densité 673 kg/m3
Note on DF352: CONSIGNY François: stone wool
Note on BB353: CONSIGNY François: Point measurement method. Area method: 32mm
Note on BC353: CONSIGNY François: mesured on sketch (residual cross section from photo) for all min & max values of Rise1 to 5
Note on CE353: CONSIGNY François: Densité 673 kg/m3
Note on DF353: CONSIGNY François: stone wool
Note on BB354: CONSIGNY François: Point measurement method. Area method: 32mm
Note on BC354: CONSIGNY François: mesured on sketch (residual cross section from photo) for all min & max values of Rise1 to 5
Note on CE354: CONSIGNY François: Densité 673 kg/m3
Note on DF354: CONSIGNY François: stone wool
Note on BB355: CONSIGNY François: Point measurement method. Area method: 32mm
Note on BC355: CONSIGNY François: mesured on sketch (residual cross section from photo) for all min & max values of Rise1 to 5
Note on CE355: CONSIGNY François: Densité 673 kg/m3
Note on DF355: CONSIGNY François: stone wool
Note on BB356: CONSIGNY François: Point measurement method. Area method: 32mm
Note on BC356: CONSIGNY François: mesured on sketch (residual cross section from photo) for all min & max values of Rise1 to 5
Note on CE356: CONSIGNY François: Densité 673 kg/m3
Note on DF356: CONSIGNY François: stone wool
Note on BB357: CONSIGNY François: Point measurement method. Area method: 32mm
Note on BC357: CONSIGNY François: mesured on sketch (residual cross section from photo) for all min & max values of Rise1 to 5
Note on CE357: CONSIGNY François: Densité 673 kg/m3
Note on DF357: CONSIGNY François: stone wool
Note on BB358: CONSIGNY François: Point measurement method. Area method: 32mm
Note on BC358: CONSIGNY François: mesured on sketch (residual cross section from photo) for all min & max values of Rise1 to 5
Note on CE358: CONSIGNY François: Densité 673 kg/m3
Note on DF358: CONSIGNY François: stone wool
Note on BB359: CONSIGNY François: Point measurement method. Area method: 32mm
Note on BC359: CONSIGNY François: mesured on sketch (residual cross section from photo) for all min & max values of Rise1 to 5
Note on CE359: CONSIGNY François: Densité 673 kg/m3
Note on DF359: CONSIGNY François: stone wool
Note on BB360: CONSIGNY François: Point measurement method. Area method: 32mm
Note on BC360: CONSIGNY François: mesured on sketch (residual cross section from photo) for all min & max values of Rise1 to 5
Note on CE360: CONSIGNY François: Densité 673 kg/m3
Note on DF360: CONSIGNY François: stone wool
Note on BB361: CONSIGNY François: Point measurement method. Area method: 32mm
Note on BC361: CONSIGNY François: mesured on sketch (residual cross section from photo) for all min & max values of Rise1 to 5
Note on CE361: CONSIGNY François: Densité 673 kg/m3
Note on DF361: CONSIGNY François: stone wool
Note on BB362: CONSIGNY François: Point measurement method. Area method: 32mm
Note on BC362: CONSIGNY François: mesured on sketch (residual cross section from photo) for all min & max values of Rise1 to 5
Note on CE362: CONSIGNY François: Densité 673 kg/m3
Note on DF362: CONSIGNY François: stone wool
Note on BB363: CONSIGNY François: Point measurement method. Area method: 32mm
Note on BC363: CONSIGNY François: mesured on sketch (residual cross section from photo) for all min & max values of Rise1 to 5
Note on CE363: CONSIGNY François: Densité 673 kg/m3
Note on DF363: CONSIGNY François: stone wool
Note on BB364: CONSIGNY François: Point measurement method. Area method: 32mm
Note on BC364: CONSIGNY François: mesured on sketch (residual cross section from photo) for all min & max values of Rise1 to 5
Note on CE364: CONSIGNY François: Densité 673 kg/m3
Note on DF364: CONSIGNY François: stone wool
Note on BB365: CONSIGNY François: Point measurement method. Area method: 32mm
Note on BC365: CONSIGNY François: mesured on sketch (residual cross section from photo) for all min & max values of Rise1 to 5
Note on CE365: CONSIGNY François: Densité 673 kg/m3
Note on DF365: CONSIGNY François: stone wool
Note on BB366: CONSIGNY François: Point measurement method. Area method: 32mm
Note on BC366: CONSIGNY François: mesured on sketch (residual cross section from photo) for all min & max values of Rise1 to 5
Note on CE366: CONSIGNY François: Densité 673 kg/m3
Note on DF366: CONSIGNY François: stone wool
Note on BB367: CONSIGNY François: Point measurement method. Area method: 32mm
Note on BC367: CONSIGNY François: mesured on sketch (residual cross section from photo) for all min & max values of Rise1 to 5
Note on CE367: CONSIGNY François: Densité 673 kg/m3
Note on DF367: CONSIGNY François: stone wool
Note on BB368: CONSIGNY François: Point measurement method. Area method: 32mm
Note on BC368: CONSIGNY François: mesured on sketch (residual cross section from photo) for all min & max values of Rise1 to 5
Note on CE368: CONSIGNY François: Densité 673 kg/m3
Note on DF368: CONSIGNY François: stone wool
Note on BB369: CONSIGNY François: Point measurement method. Area method: 32mm
Note on BC369: CONSIGNY François: mesured on sketch (residual cross section from photo) for all min & max values of Rise1 to 5
Note on CE369: CONSIGNY François: Densité 673 kg/m3
Note on DF369: CONSIGNY François: stone wool
Note on BB370: CONSIGNY François: Point measurement method. Area method: 32mm
Note on BC370: CONSIGNY François: mesured on sketch (residual cross section from photo) for all min & max values of Rise1 to 5
Note on CE370: CONSIGNY François: Densité 673 kg/m3
Note on DF370: CONSIGNY François: stone wool
Note on BB371: CONSIGNY François: Point measurement method. Area method: 32mm
Note on BC371: CONSIGNY François: mesured on sketch (residual cross section from photo) for all min & max values of Rise1 to 5
Note on CE371: CONSIGNY François: Densité 673 kg/m3
Note on DF371: CONSIGNY François: stone wool
Note on BB372: CONSIGNY François: Point measurement method. Area method: 32mm
Note on BC372: CONSIGNY François: mesured on sketch (residual cross section from photo) for all min & max values of Rise1 to 5
Note on CE372: CONSIGNY François: Densité 673 kg/m3
Note on DF372: CONSIGNY François: stone wool
Note on BB373: CONSIGNY François: Point measurement method. Area method: 32mm
Note on BC373: CONSIGNY François: mesured on sketch (residual cross section from photo) for all min & max values of Rise1 to 5
Note on CE373: CONSIGNY François: Densité 673 kg/m3
Note on DF373: CONSIGNY François: stone wool
Note on BB374: CONSIGNY François: Point measurement method. Area method: 32mm
Note on BC374: CONSIGNY François: mesured on sketch (residual cross section from photo) for all min & max values of Rise1 to 5
Note on CE374: CONSIGNY François: Densité 673 kg/m3
Note on DF374: CONSIGNY François: stone wool
Note on BB375: CONSIGNY François: Point measurement method. Area method: 32mm
Note on BC375: CONSIGNY François: mesured on sketch (residual cross section from photo) for all min & max values of Rise1 to 5
Note on CE375: CONSIGNY François: Densité 673 kg/m3
Note on DF375: CONSIGNY François: stone wool
Note on BB376: CONSIGNY François: Point measurement method. Area method: 32mm
Note on BC376: CONSIGNY François: mesured on sketch (residual cross section from photo) for all min & max values of Rise1 to 5
Note on CE376: CONSIGNY François: Densité 673 kg/m3
Note on DF376: CONSIGNY François: stone wool
Note on BB377: CONSIGNY François: Point measurement method. Area method: 32mm
Note on BC377: CONSIGNY François: mesured on sketch (residual cross section from photo) for all min & max values of Rise1 to 5
Note on CE377: CONSIGNY François: Densité 673 kg/m3
Note on DF377: CONSIGNY François: stone wool
Note on BB378: CONSIGNY François: Point measurement method. Area method: 32mm
Note on BC378: CONSIGNY François: mesured on sketch (residual cross section from photo) for all min & max values of Rise1 to 5
Note on CE378: CONSIGNY François: Densité 673 kg/m3
Note on DF378: CONSIGNY François: stone wool
Note on BB379: CONSIGNY François: Point measurement method. Area method: 32mm
Note on BC379: CONSIGNY François: mesured on sketch (residual cross section from photo) for all min & max values of Rise1 to 5
Note on CE379: CONSIGNY François: Densité 673 kg/m3
Note on DF379: CONSIGNY François: stone wool
Note on BB380: CONSIGNY François: Point measurement method. Area method: 32mm
Note on BC380: CONSIGNY François: mesured on sketch (residual cross section from photo) for all min & max values of Rise1 to 5
Note on CE380: CONSIGNY François: Densité 673 kg/m3
Note on DF380: CONSIGNY François: stone wool
Note on BB381: CONSIGNY François: Point measurement method. Area method: 32mm
Note on BC381: CONSIGNY François: mesured on sketch (residual cross section from photo) for all min & max values of Rise1 to 5
Note on CE381: CONSIGNY François: Densité 673 kg/m3
Note on DF381: CONSIGNY François: stone wool
Note on BB382: CONSIGNY François: Point measurement method. Area method: 32mm
Note on BC382: CONSIGNY François: mesured on sketch (residual cross section from photo) for all min & max values of Rise1 to 5
Note on CE382: CONSIGNY François: Densité 673 kg/m3
Note on DF382: CONSIGNY François: stone wool
Note on BB383: CONSIGNY François: Point measurement method. Area method: 32mm
Note on BC383: CONSIGNY François: mesured on sketch (residual cross section from photo) for all min & max values of Rise1 to 5
Note on CE383: CONSIGNY François: Densité 673 kg/m3
Note on DF383: CONSIGNY François: stone wool
Note on BB384: CONSIGNY François: Point measurement method. Area method: 32mm
Note on BC384: CONSIGNY François: mesured on sketch (residual cross section from photo) for all min & max values of Rise1 to 5
Note on CE384: CONSIGNY François: Densité 673 kg/m3
Note on DF384: CONSIGNY François: stone wool
Note on BB385: CONSIGNY François: Point measurement method. Area method: 32mm
Note on BC385: CONSIGNY François: mesured on sketch (residual cross section from photo) for all min & max values of Rise1 to 5
Note on CE385: CONSIGNY François: Densité 673 kg/m3
Note on DF385: CONSIGNY François: stone wool
Note on BB386: CONSIGNY François: Point measurement method. Area method: 32mm
Note on BC386: CONSIGNY François: mesured on sketch (residual cross section from photo) for all min & max values of Rise1 to 5
Note on CE386: CONSIGNY François: Densité 673 kg/m3
Note on DF386: CONSIGNY François: stone wool
Note on BB387: CONSIGNY François: Point measurement method. Area method: 32mm
Note on BC387: CONSIGNY François: mesured on sketch (residual cross section from photo) for all min & max values of Rise1 to 5
Note on CE387: CONSIGNY François: Densité 673 kg/m3
Note on DF387: CONSIGNY François: stone wool
Note on BB388: CONSIGNY François: Point measurement method. Area method: 32mm
Note on BC388: CONSIGNY François: mesured on sketch (residual cross section from photo) for all min & max values of Rise1 to 5
Note on CE388: CONSIGNY François: Densité 673 kg/m3
Note on DF388: CONSIGNY François: stone wool
Note on BB389: CONSIGNY François: Point measurement method. Area method: 32mm
Note on BC389: CONSIGNY François: mesured on sketch (residual cross section from photo) for all min & max values of Rise1 to 5
Note on CE389: CONSIGNY François: Densité 673 kg/m3
Note on DF389: CONSIGNY François: stone wool
Note on BB390: CONSIGNY François: Point measurement method. Area method: 32mm
Note on BC390: CONSIGNY François: mesured on sketch (residual cross section from photo) for all min & max values of Rise1 to 5
Note on CE390: CONSIGNY François: Densité 673 kg/m3
Note on DF390: CONSIGNY François: stone wool
Note on BB391: CONSIGNY François: Point measurement method. Area method: 32mm
Note on BC391: CONSIGNY François: mesured on sketch (residual cross section from photo) for all min & max values of Rise1 to 5
Note on CE391: CONSIGNY François: Densité 673 kg/m3
Note on DF391: CONSIGNY François: stone wool
Note on BB392: CONSIGNY François: Point measurement method. Area method: 32mm
Note on BC392: CONSIGNY François: mesured on sketch (residual cross section from photo) for all min & max values of Rise1 to 5
Note on CE392: CONSIGNY François: Densité 673 kg/m3
Note on DF392: CONSIGNY François: stone wool
Note on BB393: CONSIGNY François: Point measurement method. Area method: 32mm
Note on BC393: CONSIGNY François: mesured on sketch (residual cross section from photo) for all min & max values of Rise1 to 5
Note on CE393: CONSIGNY François: Densité 673 kg/m3
Note on DF393: CONSIGNY François: stone wool
Note on BB394: CONSIGNY François: Point measurement method. Area method: 32mm
Note on BC394: CONSIGNY François: mesured on sketch (residual cross section from photo) for all min & max values of Rise1 to 5
Note on CE394: CONSIGNY François: Densité 673 kg/m3
Note on DF394: CONSIGNY François: stone wool
Note on BB395: CONSIGNY François: Point measurement method. Area method: 32mm
Note on BC395: CONSIGNY François: mesured on sketch (residual cross section from photo) for all min & max values of Rise1 to 5
Note on CE395: CONSIGNY François: Densité 673 kg/m3
Note on DF395: CONSIGNY François: stone wool
Note on BB396: CONSIGNY François: Point measurement method. Area method: 32mm
Note on BC396: CONSIGNY François: mesured on sketch (residual cross section from photo) for all min & max values of Rise1 to 5
Note on CE396: CONSIGNY François: Densité 673 kg/m3
Note on DF396: CONSIGNY François: stone wool
Note on BB397: CONSIGNY François: Point measurement method. Area method: 32mm
Note on BC397: CONSIGNY François: mesured on sketch (residual cross section from photo) for all min & max values of Rise1 to 5
Note on CE397: CONSIGNY François: Densité 673 kg/m3
Note on DF397: CONSIGNY François: stone wool
Note on BB398: CONSIGNY François: Point measurement method. Area method: 32mm
Note on BC398: CONSIGNY François: mesured on sketch (residual cross section from photo) for all min & max values of Rise1 to 5
Note on CE398: CONSIGNY François: Densité 673 kg/m3
Note on DF398: CONSIGNY François: stone wool
Note on BB399: CONSIGNY François: Point measurement method. Area method: 32mm
Note on BC399: CONSIGNY François: mesured on sketch (residual cross section from photo) for all min & max values of Rise1 to 5
Note on CE399: CONSIGNY François: Densité 673 kg/m3
Note on DF399: CONSIGNY François: stone wool
Note on BB400: CONSIGNY François: Point measurement method. Area method: 32mm
Note on BC400: CONSIGNY François: mesured on sketch (residual cross section from photo) for all min & max values of Rise1 to 5
Note on CE400: CONSIGNY François: Densité 673 kg/m3
Note on DF400: CONSIGNY François: stone wool
Note on BB401: CONSIGNY François: Point measurement method. Area method: 32mm
Note on BC401: CONSIGNY François: mesured on sketch (residual cross section from photo) for all min & max values of Rise1 to 5
Note on CE401: CONSIGNY François: Densité 673 kg/m3
Note on DF401: CONSIGNY François: stone wool
Note on BB402: CONSIGNY François: Point measurement method. Area method: 32mm
Note on BC402: CONSIGNY François: mesured on sketch (residual cross section from photo) for all min & max values of Rise1 to 5
Note on CE402: CONSIGNY François: Densité 673 kg/m3
Note on DF402: CONSIGNY François: stone wool
Note on BB403: CONSIGNY François: Point measurement method. Area method: 32mm
Note on BC403: CONSIGNY François: mesured on sketch (residual cross section from photo) for all min & max values of Rise1 to 5
Note on CE403: CONSIGNY François: Densité 673 kg/m3
Note on DF403: CONSIGNY François: stone wool
Note on BB404: CONSIGNY François: Point measurement method. Area method: 32mm
Note on BC404: CONSIGNY François: mesured on sketch (residual cross section from photo) for all min & max values of Rise1 to 5
Note on CE404: CONSIGNY François: Densité 673 kg/m3
Note on DF404: CONSIGNY François: stone wool
Note on BB405: CONSIGNY François: Point measurement method. Area method: 32mm
Note on BC405: CONSIGNY François: mesured on sketch (residual cross section from photo) for all min & max values of Rise1 to 5
Note on CE405: CONSIGNY François: Densité 673 kg/m3
Note on DF405: CONSIGNY François: stone wool
Note on BB406: CONSIGNY François: Point measurement method. Area method: 32mm
Note on BC406: CONSIGNY François: mesured on sketch (residual cross section from photo) for all min & max values of Rise1 to 5
Note on CE406: CONSIGNY François: Densité 673 kg/m3
Note on DF406: CONSIGNY François: stone wool
Note on BB407: CONSIGNY François: Point measurement method. Area method: 32mm
Note on BC407: CONSIGNY François: mesured on sketch (residual cross section from photo) for all min & max values of Rise1 to 5
Note on CE407: CONSIGNY François: Densité 673 kg/m3
Note on DF407: CONSIGNY François: stone wool
Note on BB408: CONSIGNY François: Point measurement method. Area method: 32mm
Note on BC408: CONSIGNY François: mesured on sketch (residual cross section from photo) for all min & max values of Rise1 to 5
Note on CE408: CONSIGNY François: Densité 673 kg/m3
Note on DF408: CONSIGNY François: stone wool
Note on BB409: CONSIGNY François: Point measurement method. Area method: 32mm
Note on BC409: CONSIGNY François: mesured on sketch (residual cross section from photo) for all min & max values of Rise1 to 5
Note on CE409: CONSIGNY François: Densité 673 kg/m3
Note on DF409: CONSIGNY François: stone wool
Note on BB410: CONSIGNY François: Point measurement method. Area method: 32mm
Note on BC410: CONSIGNY François: mesured on sketch (residual cross section from photo) for all min & max values of Rise1 to 5
Note on CE410: CONSIGNY François: Densité 673 kg/m3
Note on DF410: CONSIGNY François: stone wool
Note on BB411: CONSIGNY François: Point measurement method. Area method: 32mm
Note on BC411: CONSIGNY François: mesured on sketch (residual cross section from photo) for all min & max values of Rise1 to 5
Note on CE411: CONSIGNY François: Densité 673 kg/m3
Note on DF411: CONSIGNY François: stone wool
Note on BB412: CONSIGNY François: Point measurement method. Area method: 32mm
Note on BC412: CONSIGNY François: mesured on sketch (residual cross section from photo) for all min & max values of Rise1 to 5
Note on CE412: CONSIGNY François: Densité 673 kg/m3
Note on DF412: CONSIGNY François: stone wool
Note on BB413: CONSIGNY François: Point measurement method. Area method: 32mm
Note on BC413: CONSIGNY François: mesured on sketch (residual cross section from photo) for all min & max values of Rise1 to 5
Note on CE413: CONSIGNY François: Densité 673 kg/m3
Note on DF413: CONSIGNY François: stone wool
Note on BB414: CONSIGNY François: Point measurement method. Area method: 32mm
Note on BC414: CONSIGNY François: mesured on sketch (residual cross section from photo) for all min & max values of Rise1 to 5
Note on CE414: CONSIGNY François: Densité 673 kg/m3
Note on DF414: CONSIGNY François: stone wool
Note on BB415: CONSIGNY François: Point measurement method. Area method: 32mm
Note on BC415: CONSIGNY François: mesured on sketch (residual cross section from photo) for all min & max values of Rise1 to 5
Note on CE415: CONSIGNY François: Densité 673 kg/m3
Note on DF415: CONSIGNY François: stone wool
Note on BB416: CONSIGNY François: Point measurement method. Area method: 32mm
Note on BC416: CONSIGNY François: mesured on sketch (residual cross section from photo) for all min & max values of Rise1 to 5
Note on CE416: CONSIGNY François: Densité 673 kg/m3
Note on DF416: CONSIGNY François: stone wool
Note on BB417: CONSIGNY François: Point measurement method. Area method: 32mm
Note on BC417: CONSIGNY François: mesured on sketch (residual cross section from photo) for all min & max values of Rise1 to 5
Note on CE417: CONSIGNY François: Densité 673 kg/m3
Note on DF417: CONSIGNY François: stone wool
Note on BB418: CONSIGNY François: Point measurement method. Area method: 32mm
Note on BC418: CONSIGNY François: mesured on sketch (residual cross section from photo) for all min & max values of Rise1 to 5
Note on CE418: CONSIGNY François: Densité 673 kg/m3
Note on DF418: CONSIGNY François: stone wool
Note on BB419: CONSIGNY François: Point measurement method. Area method: 32mm
Note on BC419: CONSIGNY François: mesured on sketch (residual cross section from photo) for all min & max values of Rise1 to 5
Note on CE419: CONSIGNY François: Densité 673 kg/m3
Note on DF419: CONSIGNY François: stone wool
Note on BB420: CONSIGNY François: Point measurement method. Area method: 32mm
Note on BC420: CONSIGNY François: mesured on sketch (residual cross section from photo) for all min & max values of Rise1 to 5
Note on CE420: CONSIGNY François: Densité 673 kg/m3
Note on DF420: CONSIGNY François: stone wool
Note on BB421: CONSIGNY François: Point measurement method. Area method: 32mm
Note on BC421: CONSIGNY François: mesured on sketch (residual cross section from photo) for all min & max values of Rise1 to 5
Note on CE421: CONSIGNY François: Densité 673 kg/m3
Note on DF421: CONSIGNY François: stone wool
Note on BB422: CONSIGNY François: Point measurement method. Area method: 32mm
Note on BC422: CONSIGNY François: mesured on sketch (residual cross section from photo) for all min & max values of Rise1 to 5
Note on CE422: CONSIGNY François: Densité 673 kg/m3
Note on DF422: CONSIGNY François: stone wool
Note on BB423: CONSIGNY François: Point measurement method. Area method: 32mm
Note on BC423: CONSIGNY François: mesured on sketch (residual cross section from photo) for all min & max values of Rise1 to 5
Note on CE423: CONSIGNY François: Densité 673 kg/m3
Note on DF423: CONSIGNY François: stone wool
Note on BB424: CONSIGNY François: Point measurement method. Area method: 32mm
Note on BC424: CONSIGNY François: mesured on sketch (residual cross section from photo) for all min & max values of Rise1 to 5
Note on CE424: CONSIGNY François: Densité 673 kg/m3
Note on DF424: CONSIGNY François: stone wool
Note on BB425: CONSIGNY François: Point measurement method. Area method: 32mm
Note on BC425: CONSIGNY François: mesured on sketch (residual cross section from photo) for all min & max values of Rise1 to 5
Note on CE425: CONSIGNY François: Densité 673 kg/m3
Note on DF425: CONSIGNY François: stone wool
Note on BB426: CONSIGNY François: Point measurement method. Area method: 32mm
Note on BC426: CONSIGNY François: mesured on sketch (residual cross section from photo) for all min & max values of Rise1 to 5
Note on CE426: CONSIGNY François: Densité 673 kg/m3
Note on DF426: CONSIGNY François: stone wool
Note on BB427: CONSIGNY François: Point measurement method. Area method: 32mm
Note on BC427: CONSIGNY François: mesured on sketch (residual cross section from photo) for all min & max values of Rise1 to 5
Note on CE427: CONSIGNY François: Densité 673 kg/m3
Note on DF427: CONSIGNY François: stone wool
Note on BB428: CONSIGNY François: Point measurement method. Area method: 32mm
Note on BC428: CONSIGNY François: mesured on sketch (residual cross section from photo) for all min & max values of Rise1 to 5
Note on CE428: CONSIGNY François: Densité 673 kg/m3
Note on DF428: CONSIGNY François: stone wool
Note on BB429: CONSIGNY François: Point measurement method. Area method: 32mm
Note on BC429: CONSIGNY François: mesured on sketch (residual cross section from photo) for all min & max values of Rise1 to 5
Note on CE429: CONSIGNY François: Densité 673 kg/m3
Note on DF429: CONSIGNY François: stone wool
Note on BB430: CONSIGNY François: Point measurement method. Area method: 32mm
Note on BC430: CONSIGNY François: mesured on sketch (residual cross section from photo) for all min & max values of Rise1 to 5
Note on CE430: CONSIGNY François: Densité 673 kg/m3
Note on DF430: CONSIGNY François: stone wool
Note on BB431: CONSIGNY François: Point measurement method. Area method: 32mm
Note on BC431: CONSIGNY François: mesured on sketch (residual cross section from photo) for all min & max values of Rise1 to 5
Note on CE431: CONSIGNY François: Densité 673 kg/m3
Note on DF431: CONSIGNY François: stone wool
Note on BB432: CONSIGNY François: Point measurement method. Area method: 32mm
Note on BC432: CONSIGNY François: mesured on sketch (residual cross section from photo) for all min & max values of Rise1 to 5
Note on CE432: CONSIGNY François: Densité 673 kg/m3
Note on DF432: CONSIGNY François: stone wool
Note on BB433: CONSIGNY François: Point measurement method. Area method: 32mm
Note on BC433: CONSIGNY François: mesured on sketch (residual cross section from photo) for all min & max values of Rise1 to 5
Note on CE433: CONSIGNY François: Densité 673 kg/m3
Note on DF433: CONSIGNY François: stone wool
Note on BB434: CONSIGNY François: Point measurement method. Area method: 32mm
Note on BC434: CONSIGNY François: mesured on sketch (residual cross section from photo) for all min & max values of Rise1 to 5
Note on CE434: CONSIGNY François: Densité 673 kg/m3
Note on DF434: CONSIGNY François: stone wool
Note on BB435: CONSIGNY François: Point measurement method. Area method: 32mm
Note on BC435: CONSIGNY François: mesured on sketch (residual cross section from photo) for all min & max values of Rise1 to 5
Note on CE435: CONSIGNY François: Densité 673 kg/m3
Note on DF435: CONSIGNY François: stone wool
Note on BB436: CONSIGNY François: Point measurement method. Area method: 32mm
Note on BC436: CONSIGNY François: mesured on sketch (residual cross section from photo) for all min & max values of Rise1 to 5
Note on CE436: CONSIGNY François: Densité 673 kg/m3
Note on DF436: CONSIGNY François: stone wool
Note on BB437: CONSIGNY François: Point measurement method. Area method: 32mm
Note on BC437: CONSIGNY François: mesured on sketch (residual cross section from photo) for all min & max values of Rise1 to 5
Note on CE437: CONSIGNY François: Densité 673 kg/m3
Note on DF437: CONSIGNY François: stone wool
Note on BB438: CONSIGNY François: Point measurement method. Area method: 32mm
Note on BC438: CONSIGNY François: mesured on sketch (residual cross section from photo) for all min & max values of Rise1 to 5
Note on CE438: CONSIGNY François: Densité 673 kg/m3
Note on DF438: CONSIGNY François: stone wool
Note on BB439: CONSIGNY François: Point measurement method. Area method: 32mm
Note on BC439: CONSIGNY François: mesured on sketch (residual cross section from photo) for all min & max values of Rise1 to 5
Note on CE439: CONSIGNY François: Densité 673 kg/m3
Note on DF439: CONSIGNY François: stone wool
Note on BB440: CONSIGNY François: Point measurement method. Area method: 32mm
Note on BC440: CONSIGNY François: mesured on sketch (residual cross section from photo) for all min & max values of Rise1 to 5
Note on CE440: CONSIGNY François: Densité 673 kg/m3
Note on DF440: CONSIGNY François: stone wool
Note on BB441: CONSIGNY François: Point measurement method. Area method: 32mm
Note on BC441: CONSIGNY François: mesured on sketch (residual cross section from photo) for all min & max values of Rise1 to 5
Note on CE441: CONSIGNY François: Densité 673 kg/m3
Note on DF441: CONSIGNY François: stone wool
Note on BB442: CONSIGNY François: Point measurement method. Area method: 32mm
Note on BC442: CONSIGNY François: mesured on sketch (residual cross section from photo) for all min & max values of Rise1 to 5
Note on CE442: CONSIGNY François: Densité 673 kg/m3
Note on DF442: CONSIGNY François: stone wool
Note on BB443: CONSIGNY François: Point measurement method. Area method: 32mm
Note on BC443: CONSIGNY François: mesured on sketch (residual cross section from photo) for all min & max values of Rise1 to 5
Note on CE443: CONSIGNY François: Densité 673 kg/m3
Note on DF443: CONSIGNY François: stone wool
Note on BB444: CONSIGNY François: Point measurement method. Area method: 32mm
Note on BC444: CONSIGNY François: mesured on sketch (residual cross section from photo) for all min & max values of Rise1 to 5
Note on CE444: CONSIGNY François: Densité 673 kg/m3
Note on DF444: CONSIGNY François: stone wool
Note on BB445: CONSIGNY François: Point measurement method. Area method: 32mm
Note on BC445: CONSIGNY François: mesured on sketch (residual cross section from photo) for all min & max values of Rise1 to 5
Note on CE445: CONSIGNY François: Densité 673 kg/m3
Note on DF445: CONSIGNY François: stone wool
Note on BB446: CONSIGNY François: Point measurement method. Area method: 32mm
Note on BC446: CONSIGNY François: mesured on sketch (residual cross section from photo) for all min & max values of Rise1 to 5
Note on CE446: CONSIGNY François: Densité 673 kg/m3
Note on DF446: CONSIGNY François: stone wool
Note on BB447: CONSIGNY François: Point measurement method. Area method: 32mm
Note on BC447: CONSIGNY François: mesured on sketch (residual cross section from photo) for all min & max values of Rise1 to 5
Note on CE447: CONSIGNY François: Densité 673 kg/m3
Note on DF447: CONSIGNY François: stone wool
Note on BB448: CONSIGNY François: Point measurement method. Area method: 32mm
Note on BC448: CONSIGNY François: mesured on sketch (residual cross section from photo) for all min & max values of Rise1 to 5
Note on CE448: CONSIGNY François: Densité 673 kg/m3
Note on DF448: CONSIGNY François: stone wool
Note on BB449: CONSIGNY François: Point measurement method. Area method: 32mm
Note on BC449: CONSIGNY François: mesured on sketch (residual cross section from photo) for all min & max values of Rise1 to 5
Note on CE449: CONSIGNY François: Densité 673 kg/m3
Note on DF449: CONSIGNY François: stone wool
Note on BB450: CONSIGNY François: Point measurement method. Area method: 32mm
Note on BC450: CONSIGNY François: mesured on sketch (residual cross section from photo) for all min & max values of Rise1 to 5
Note on CE450: CONSIGNY François: Densité 673 kg/m3
Note on DF450: CONSIGNY François: stone wool
Note on BB451: CONSIGNY François: Point measurement method. Area method: 32mm
Note on BC451: CONSIGNY François: mesured on sketch (residual cross section from photo) for all min & max values of Rise1 to 5
Note on CE451: CONSIGNY François: Densité 673 kg/m3
Note on DF451: CONSIGNY François: stone wool
Note on BB452: CONSIGNY François: Point measurement method. Area method: 32mm
Note on BC452: CONSIGNY François: mesured on sketch (residual cross section from photo) for all min & max values of Rise1 to 5
Note on CE452: CONSIGNY François: Densité 673 kg/m3
Note on DF452: CONSIGNY François: stone wool
Note on BB453: CONSIGNY François: Point measurement method. Area method: 32mm
Note on BC453: CONSIGNY François: mesured on sketch (residual cross section from photo) for all min & max values of Rise1 to 5
Note on CE453: CONSIGNY François: Densité 673 kg/m3
Note on DF453: CONSIGNY François: stone wool
Note on BB454: CONSIGNY François: Point measurement method. Area method: 32mm
Note on BC454: CONSIGNY François: mesured on sketch (residual cross section from photo) for all min & max values of Rise1 to 5
Note on CE454: CONSIGNY François: Densité 673 kg/m3
Note on DF454: CONSIGNY François: stone wool
Note on BB455: CONSIGNY François: Point measurement method. Area method: 32mm
Note on BC455: CONSIGNY François: mesured on sketch (residual cross section from photo) for all min & max values of Rise1 to 5
Note on CE455: CONSIGNY François: Densité 673 kg/m3
Note on DF455: CONSIGNY François: stone wool
Note on BB456: CONSIGNY François: Point measurement method. Area method: 32mm
Note on BC456: CONSIGNY François: mesured on sketch (residual cross section from photo) for all min & max values of Rise1 to 5
Note on CE456: CONSIGNY François: Densité 673 kg/m3
Note on DF456: CONSIGNY François: stone wool
Note on BB457: CONSIGNY François: Point measurement method. Area method: 32mm
Note on BC457: CONSIGNY François: mesured on sketch (residual cross section from photo) for all min & max values of Rise1 to 5
Note on CE457: CONSIGNY François: Densité 673 kg/m3
Note on DF457: CONSIGNY François: stone wool
Note on BB458: CONSIGNY François: Point measurement method. Area method: 32mm
Note on BC458: CONSIGNY François: mesured on sketch (residual cross section from photo) for all min & max values of Rise1 to 5
Note on CE458: CONSIGNY François: Densité 673 kg/m3
Note on DF458: CONSIGNY François: stone wool
Note on BB459: CONSIGNY François: Point measurement method. Area method: 32mm
Note on BC459: CONSIGNY François: mesured on sketch (residual cross section from photo) for all min & max values of Rise1 to 5
Note on CE459: CONSIGNY François: Densité 673 kg/m3
Note on DF459: CONSIGNY François: stone wool
Note on BB460: CONSIGNY François: Point measurement method. Area method: 32mm
Note on BC460: CONSIGNY François: mesured on sketch (residual cross section from photo) for all min & max values of Rise1 to 5
Note on CE460: CONSIGNY François: Densité 673 kg/m3
Note on DF460: CONSIGNY François: stone wool
Note on BB461: CONSIGNY François: Point measurement method. Area method: 32mm
Note on BC461: CONSIGNY François: mesured on sketch (residual cross section from photo) for all min & max values of Rise1 to 5
Note on CE461: CONSIGNY François: Densité 673 kg/m3
Note on DF461: CONSIGNY François: stone wool
Note on BB462: CONSIGNY François: Point measurement method. Area method: 32mm
Note on BC462: CONSIGNY François: mesured on sketch (residual cross section from photo) for all min & max values of Rise1 to 5
Note on CE462: CONSIGNY François: Densité 673 kg/m3
Note on DF462: CONSIGNY François: stone wool
Note on BB463: CONSIGNY François: Point measurement method. Area method: 32mm
Note on BC463: CONSIGNY François: mesured on sketch (residual cross section from photo) for all min & max values of Rise1 to 5
Note on CE463: CONSIGNY François: Densité 673 kg/m3
Note on DF463: CONSIGNY François: stone wool
Note on BB464: CONSIGNY François: Point measurement method. Area method: 32mm
Note on BC464: CONSIGNY François: mesured on sketch (residual cross section from photo) for all min & max values of Rise1 to 5
Note on CE464: CONSIGNY François: Densité 673 kg/m3
Note on DF464: CONSIGNY François: stone wool
Note on BB465: CONSIGNY François: Point measurement method. Area method: 32mm
Note on BC465: CONSIGNY François: mesured on sketch (residual cross section from photo) for all min & max values of Rise1 to 5
Note on CE465: CONSIGNY François: Densité 673 kg/m3
Note on DF465: CONSIGNY François: stone wool
Note on BB466: CONSIGNY François: Point measurement method. Area method: 32mm
Note on BC466: CONSIGNY François: mesured on sketch (residual cross section from photo) for all min & max values of Rise1 to 5
Note on CE466: CONSIGNY François: Densité 673 kg/m3
Note on DF466: CONSIGNY François: stone wool
Note on BB467: CONSIGNY François: Point measurement method. Area method: 32mm
Note on BC467: CONSIGNY François: mesured on sketch (residual cross section from photo) for all min & max values of Rise1 to 5
Note on CE467: CONSIGNY François: Densité 673 kg/m3
Note on DF467: CONSIGNY François: stone wool
Note on BB468: CONSIGNY François: Point measurement method. Area method: 32mm
Note on BC468: CONSIGNY François: mesured on sketch (residual cross section from photo) for all min & max values of Rise1 to 5
Note on CE468: CONSIGNY François: Densité 673 kg/m3
Note on DF468: CONSIGNY François: stone wool
Note on BB469: CONSIGNY François: Point measurement method. Area method: 32mm
Note on BC469: CONSIGNY François: mesured on sketch (residual cross section from photo) for all min & max values of Rise1 to 5
Note on CE469: CONSIGNY François: Densité 673 kg/m3
Note on DF469: CONSIGNY François: stone wool
Note on BB470: CONSIGNY François: Point measurement method. Area method: 32mm
Note on BC470: CONSIGNY François: mesured on sketch (residual cross section from photo) for all min & max values of Rise1 to 5
Note on CE470: CONSIGNY François: Densité 673 kg/m3
Note on DF470: CONSIGNY François: stone wool
Note on BB471: CONSIGNY François: Point measurement method. Area method: 32mm
Note on BC471: CONSIGNY François: mesured on sketch (residual cross section from photo) for all min & max values of Rise1 to 5
Note on CE471: CONSIGNY François: Densité 673 kg/m3
Note on DF471: CONSIGNY François: stone wool
Note on BB472: CONSIGNY François: Point measurement method. Area method: 32mm
Note on BC472: CONSIGNY François: mesured on sketch (residual cross section from photo) for all min & max values of Rise1 to 5
Note on CE472: CONSIGNY François: Densité 673 kg/m3
Note on DF472: CONSIGNY François: stone wool
Note on BB473: CONSIGNY François: Point measurement method. Area method: 32mm
Note on BC473: CONSIGNY François: mesured on sketch (residual cross section from photo) for all min & max values of Rise1 to 5
Note on CE473: CONSIGNY François: Densité 673 kg/m3
Note on DF473: CONSIGNY François: stone wool
Note on BB474: CONSIGNY François: Point measurement method. Area method: 32mm
Note on BC474: CONSIGNY François: mesured on sketch (residual cross section from photo) for all min & max values of Rise1 to 5
Note on CE474: CONSIGNY François: Densité 673 kg/m3
Note on DF474: CONSIGNY François: stone wool
Note on BB475: CONSIGNY François: Point measurement method. Area method: 32mm
Note on BC475: CONSIGNY François: mesured on sketch (residual cross section from photo) for all min & max values of Rise1 to 5
Note on CE475: CONSIGNY François: Densité 673 kg/m3
Note on DF475: CONSIGNY François: stone wool
Note on BB476: CONSIGNY François: Point measurement method. Area method: 32mm
Note on BC476: CONSIGNY François: mesured on sketch (residual cross section from photo) for all min & max values of Rise1 to 5
Note on CE476: CONSIGNY François: Densité 673 kg/m3
Note on DF476: CONSIGNY François: stone wool
Note on BB477: CONSIGNY François: Point measurement method. Area method: 32mm
Note on BC477: CONSIGNY François: mesured on sketch (residual cross section from photo) for all min & max values of Rise1 to 5
Note on CE477: CONSIGNY François: Densité 673 kg/m3
Note on DF477: CONSIGNY François: stone wool
Note on BB478: CONSIGNY François: Point measurement method. Area method: 32mm
Note on BC478: CONSIGNY François: mesured on sketch (residual cross section from photo) for all min & max values of Rise1 to 5
Note on CE478: CONSIGNY François: Densité 673 kg/m3
Note on DF478: CONSIGNY François: stone wool
Note on BB479: CONSIGNY François: Point measurement method. Area method: 32mm
Note on BC479: CONSIGNY François: mesured on sketch (residual cross section from photo) for all min & max values of Rise1 to 5
Note on CE479: CONSIGNY François: Densité 673 kg/m3
Note on DF479: CONSIGNY François: stone wool
Note on BB480: CONSIGNY François: Point measurement method. Area method: 32mm
Note on BC480: CONSIGNY François: mesured on sketch (residual cross section from photo) for all min & max values of Rise1 to 5
Note on CE480: CONSIGNY François: Densité 673 kg/m3
Note on DF480: CONSIGNY François: stone wool
Note on BB481: CONSIGNY François: Point measurement method. Area method: 32mm
Note on BC481: CONSIGNY François: mesured on sketch (residual cross section from photo) for all min & max values of Rise1 to 5
Note on CE481: CONSIGNY François: Densité 673 kg/m3
Note on DF481: CONSIGNY François: stone wool
Note on BB482: CONSIGNY François: Point measurement method. Area method: 32mm
Note on BC482: CONSIGNY François: mesured on sketch (residual cross section from photo) for all min & max values of Rise1 to 5
Note on CE482: CONSIGNY François: Densité 673 kg/m3
Note on DF482: CONSIGNY François: stone wool
Note on BB483: CONSIGNY François: Point measurement method. Area method: 32mm
Note on BC483: CONSIGNY François: mesured on sketch (residual cross section from photo) for all min & max values of Rise1 to 5
Note on CE483: CONSIGNY François: Densité 673 kg/m3
Note on DF483: CONSIGNY François: stone wool
Note on BB484: CONSIGNY François: Point measurement method. Area method: 32mm
Note on BC484: CONSIGNY François: mesured on sketch (residual cross section from photo) for all min & max values of Rise1 to 5
Note on CE484: CONSIGNY François: Densité 673 kg/m3
Note on DF484: CONSIGNY François: stone wool
Note on BB485: CONSIGNY François: Point measurement method. Area method: 32mm
Note on BC485: CONSIGNY François: mesured on sketch (residual cross section from photo) for all min & max values of Rise1 to 5
Note on CE485: CONSIGNY François: Densité 673 kg/m3
Note on DF485: CONSIGNY François: stone wool
Note on BB486: CONSIGNY François: Point measurement method. Area method: 32mm
Note on BC486: CONSIGNY François: mesured on sketch (residual cross section from photo) for all min & max values of Rise1 to 5
Note on CE486: CONSIGNY François: Densité 673 kg/m3
Note on DF486: CONSIGNY François: stone wool
Note on BB487: CONSIGNY François: Point measurement method. Area method: 32mm
Note on BC487: CONSIGNY François: mesured on sketch (residual cross section from photo) for all min & max values of Rise1 to 5
Note on CE487: CONSIGNY François: Densité 673 kg/m3
Note on DF487: CONSIGNY François: stone wool
Note on BB488: CONSIGNY François: Point measurement method. Area method: 32mm
Note on BC488: CONSIGNY François: mesured on sketch (residual cross section from photo) for all min & max values of Rise1 to 5
Note on CE488: CONSIGNY François: Densité 673 kg/m3
Note on DF488: CONSIGNY François: stone wool
Note on BB489: CONSIGNY François: Point measurement method. Area method: 32mm
Note on BC489: CONSIGNY François: mesured on sketch (residual cross section from photo) for all min & max values of Rise1 to 5
Note on CE489: CONSIGNY François: Densité 673 kg/m3
Note on DF489: CONSIGNY François: stone wool
Note on BB490: CONSIGNY François: Point measurement method. Area method: 32mm
Note on BC490: CONSIGNY François: mesured on sketch (residual cross section from photo) for all min & max values of Rise1 to 5
Note on CE490: CONSIGNY François: Densité 673 kg/m3
Note on DF490: CONSIGNY François: stone wool
Note on BB491: CONSIGNY François: Point measurement method. Area method: 32mm
Note on BC491: CONSIGNY François: mesured on sketch (residual cross section from photo) for all min & max values of Rise1 to 5
Note on CE491: CONSIGNY François: Densité 673 kg/m3
Note on DF491: CONSIGNY François: stone wool
Note on BB492: CONSIGNY François: Point measurement method. Area method: 32mm
Note on BC492: CONSIGNY François: mesured on sketch (residual cross section from photo) for all min & max values of Rise1 to 5
Note on CE492: CONSIGNY François: Densité 673 kg/m3
Note on DF492: CONSIGNY François: stone wool
Note on BB493: CONSIGNY François: Point measurement method. Area method: 32mm
Note on BC493: CONSIGNY François: mesured on sketch (residual cross section from photo) for all min & max values of Rise1 to 5
Note on CE493: CONSIGNY François: Densité 673 kg/m3
Note on DF493: CONSIGNY François: stone wool
Note on BB494: CONSIGNY François: Point measurement method. Area method: 32mm
Note on BC494: CONSIGNY François: mesured on sketch (residual cross section from photo) for all min & max values of Rise1 to 5
Note on CE494: CONSIGNY François: Densité 673 kg/m3
Note on DF494: CONSIGNY François: stone wool
Note on BB495: CONSIGNY François: Point measurement method. Area method: 32mm
Note on BC495: CONSIGNY François: mesured on sketch (residual cross section from photo) for all min & max values of Rise1 to 5
Note on CE495: CONSIGNY François: Densité 673 kg/m3
Note on DF495: CONSIGNY François: stone wool
Note on BB496: CONSIGNY François: Point measurement method. Area method: 32mm
Note on BC496: CONSIGNY François: mesured on sketch (residual cross section from photo) for all min & max values of Rise1 to 5
Note on CE496: CONSIGNY François: Densité 673 kg/m3
Note on DF496: CONSIGNY François: stone wool
Note on BB497: CONSIGNY François: Point measurement method. Area method: 32mm
Note on BC497: CONSIGNY François: mesured on sketch (residual cross section from photo) for all min & max values of Rise1 to 5
Note on CE497: CONSIGNY François: Densité 673 kg/m3
Note on DF497: CONSIGNY François: stone wool
Note on BB498: CONSIGNY François: Point measurement method. Area method: 32mm
Note on BC498: CONSIGNY François: mesured on sketch (residual cross section from photo) for all min & max values of Rise1 to 5
Note on CE498: CONSIGNY François: Densité 673 kg/m3
Note on DF498: CONSIGNY François: stone wool
Note on BB499: CONSIGNY François: Point measurement method. Area method: 32mm
Note on BC499: CONSIGNY François: mesured on sketch (residual cross section from photo) for all min & max values of Rise1 to 5
Note on CE499: CONSIGNY François: Densité 673 kg/m3
Note on DF499: CONSIGNY François: stone wool
Note on BB500: CONSIGNY François: Point measurement method. Area method: 32mm
Note on BC500: CONSIGNY François: mesured on sketch (residual cross section from photo) for all min & max values of Rise1 to 5
Note on CE500: CONSIGNY François: Densité 673 kg/m3
Note on DF500: CONSIGNY François: stone wool
Note on BB501: CONSIGNY François: Point measurement method. Area method: 32mm
Note on BC501: CONSIGNY François: mesured on sketch (residual cross section from photo) for all min & max values of Rise1 to 5
Note on CE501: CONSIGNY François: Densité 673 kg/m3
Note on DF501: CONSIGNY François: stone wool
Note on BB502: CONSIGNY François: Point measurement method. Area method: 32mm
Note on BC502: CONSIGNY François: mesured on sketch (residual cross section from photo) for all min & max values of Rise1 to 5
Note on CE502: CONSIGNY François: Densité 673 kg/m3
Note on DF502: CONSIGNY François: stone wool
Note on BB503: CONSIGNY François: Point measurement method. Area method: 32mm
Note on BC503: CONSIGNY François: mesured on sketch (residual cross section from photo) for all min & max values of Rise1 to 5
Note on CE503: CONSIGNY François: Densité 673 kg/m3
Note on DF503: CONSIGNY François: stone wool
Note on BB504: CONSIGNY François: Point measurement method. Area method: 32mm
Note on BC504: CONSIGNY François: mesured on sketch (residual cross section from photo) for all min & max values of Rise1 to 5
Note on CE504: CONSIGNY François: Densité 673 kg/m3
Note on DF504: CONSIGNY François: stone wool
Note on BB505: CONSIGNY François: Point measurement method. Area method: 32mm
Note on BC505: CONSIGNY François: mesured on sketch (residual cross section from photo) for all min & max values of Rise1 to 5
Note on CE505: CONSIGNY François: Densité 673 kg/m3
Note on DF505: CONSIGNY François: stone wool
Note on BB506: CONSIGNY François: Point measurement method. Area method: 32mm
Note on BC506: CONSIGNY François: mesured on sketch (residual cross section from photo) for all min & max values of Rise1 to 5
Note on CE506: CONSIGNY François: Densité 673 kg/m3
Note on DF506: CONSIGNY François: stone wool
Note on BB507: CONSIGNY François: Point measurement method. Area method: 32mm
Note on BC507: CONSIGNY François: mesured on sketch (residual cross section from photo) for all min & max values of Rise1 to 5
Note on CE507: CONSIGNY François: Densité 673 kg/m3
Note on DF507: CONSIGNY François: stone wool
Note on BB508: CONSIGNY François: Point measurement method. Area method: 32mm
Note on BC508: CONSIGNY François: mesured on sketch (residual cross section from photo) for all min & max values of Rise1 to 5
Note on CE508: CONSIGNY François: Densité 673 kg/m3
Note on DF508: CONSIGNY François: stone wool
Note on BB509: CONSIGNY François: Point measurement method. Area method: 32mm
Note on BC509: CONSIGNY François: mesured on sketch (residual cross section from photo) for all min & max values of Rise1 to 5
Note on CE509: CONSIGNY François: Densité 673 kg/m3
Note on DF509: CONSIGNY François: stone wool
Note on BB510: CONSIGNY François: Point measurement method. Area method: 32mm
Note on BC510: CONSIGNY François: mesured on sketch (residual cross section from photo) for all min & max values of Rise1 to 5
Note on CE510: CONSIGNY François: Densité 673 kg/m3
Note on DF510: CONSIGNY François: stone wool
Note on BB511: CONSIGNY François: Point measurement method. Area method: 32mm
Note on BC511: CONSIGNY François: mesured on sketch (residual cross section from photo) for all min & max values of Rise1 to 5
Note on CE511: CONSIGNY François: Densité 673 kg/m3
Note on DF511: CONSIGNY François: stone wool
Note on BB512: CONSIGNY François: Point measurement method. Area method: 32mm
Note on BC512: CONSIGNY François: mesured on sketch (residual cross section from photo) for all min & max values of Rise1 to 5
Note on CE512: CONSIGNY François: Densité 673 kg/m3
Note on DF512: CONSIGNY François: stone wool
Note on BB513: CONSIGNY François: Point measurement method. Area method: 32mm
Note on BC513: CONSIGNY François: mesured on sketch (residual cross section from photo) for all min & max values of Rise1 to 5
Note on CE513: CONSIGNY François: Densité 673 kg/m3
Note on DF513: CONSIGNY François: stone wool
Note on BB514: CONSIGNY François: Point measurement method. Area method: 32mm
Note on BC514: CONSIGNY François: mesured on sketch (residual cross section from photo) for all min & max values of Rise1 to 5
Note on CE514: CONSIGNY François: Densité 673 kg/m3
Note on DF514: CONSIGNY François: stone wool
Note on BB515: CONSIGNY François: Point measurement method. Area method: 32mm
Note on BC515: CONSIGNY François: mesured on sketch (residual cross section from photo) for all min & max values of Rise1 to 5
Note on CE515: CONSIGNY François: Densité 673 kg/m3
Note on DF515: CONSIGNY François: stone wool
Note on BB516: CONSIGNY François: Point measurement method. Area method: 32mm
Note on BC516: CONSIGNY François: mesured on sketch (residual cross section from photo) for all min & max values of Rise1 to 5
Note on CE516: CONSIGNY François: Densité 673 kg/m3
Note on DF516: CONSIGNY François: stone wool
Note on BB517: CONSIGNY François: Point measurement method. Area method: 32mm
Note on BC517: CONSIGNY François: mesured on sketch (residual cross section from photo) for all min & max values of Rise1 to 5
Note on CE517: CONSIGNY François: Densité 673 kg/m3
Note on DF517: CONSIGNY François: stone wool
Note on BB518: CONSIGNY François: Point measurement method. Area method: 32mm
Note on BC518: CONSIGNY François: mesured on sketch (residual cross section from photo) for all min & max values of Rise1 to 5
Note on CE518: CONSIGNY François: Densité 673 kg/m3
Note on DF518: CONSIGNY François: stone wool
Note on BB519: CONSIGNY François: Point measurement method. Area method: 32mm
Note on BC519: CONSIGNY François: mesured on sketch (residual cross section from photo) for all min & max values of Rise1 to 5
Note on CE519: CONSIGNY François: Densité 673 kg/m3
Note on DF519: CONSIGNY François: stone wool
Note on BB520: CONSIGNY François: Point measurement method. Area method: 32mm
Note on BC520: CONSIGNY François: mesured on sketch (residual cross section from photo) for all min & max values of Rise1 to 5
Note on CE520: CONSIGNY François: Densité 673 kg/m3
Note on DF520: CONSIGNY François: stone wool
Note on BB521: CONSIGNY François: Point measurement method. Area method: 32mm
Note on BC521: CONSIGNY François: mesured on sketch (residual cross section from photo) for all min & max values of Rise1 to 5
Note on CE521: CONSIGNY François: Densité 673 kg/m3
Note on DF521: CONSIGNY François: stone wool
Note on BB522: CONSIGNY François: Point measurement method. Area method: 32mm
Note on BC522: CONSIGNY François: mesured on sketch (residual cross section from photo) for all min & max values of Rise1 to 5
Note on CE522: CONSIGNY François: Densité 673 kg/m3
Note on DF522: CONSIGNY François: stone wool
Note on BB523: CONSIGNY François: Point measurement method. Area method: 32mm
Note on BC523: CONSIGNY François: mesured on sketch (residual cross section from photo) for all min & max values of Rise1 to 5
Note on CE523: CONSIGNY François: Densité 673 kg/m3
Note on DF523: CONSIGNY François: stone wool
Note on BB524: CONSIGNY François: Point measurement method. Area method: 32mm
Note on BC524: CONSIGNY François: mesured on sketch (residual cross section from photo) for all min & max values of Rise1 to 5
Note on CE524: CONSIGNY François: Densité 673 kg/m3
Note on DF524: CONSIGNY François: stone wool
Note on BB525: CONSIGNY François: Point measurement method. Area method: 32mm
Note on BC525: CONSIGNY François: mesured on sketch (residual cross section from photo) for all min & max values of Rise1 to 5
Note on CE525: CONSIGNY François: Densité 673 kg/m3
Note on DF525: CONSIGNY François: stone wool
Note on BB526: CONSIGNY François: Point measurement method. Area method: 32mm
Note on BC526: CONSIGNY François: mesured on sketch (residual cross section from photo) for all min & max values of Rise1 to 5
Note on CE526: CONSIGNY François: Densité 673 kg/m3
Note on DF526: CONSIGNY François: stone wool
Note on BB527: CONSIGNY François: Point measurement method. Area method: 32mm
Note on BC527: CONSIGNY François: mesured on sketch (residual cross section from photo) for all min & max values of Rise1 to 5
Note on CE527: CONSIGNY François: Densité 673 kg/m3
Note on DF527: CONSIGNY François: stone wool
Note on BB528: CONSIGNY François: Point measurement method. Area method: 32mm
Note on BC528: CONSIGNY François: mesured on sketch (residual cross section from photo) for all min & max values of Rise1 to 5
Note on CE528: CONSIGNY François: Densité 673 kg/m3
Note on DF528: CONSIGNY François: stone wool
Note on BB529: CONSIGNY François: Point measurement method. Area method: 32mm
Note on BC529: CONSIGNY François: mesured on sketch (residual cross section from photo) for all min & max values of Rise1 to 5
Note on CE529: CONSIGNY François: Densité 673 kg/m3
Note on DF529: CONSIGNY François: stone wool
Note on BB530: CONSIGNY François: Point measurement method. Area method: 32mm
Note on BC530: CONSIGNY François: mesured on sketch (residual cross section from photo) for all min & max values of Rise1 to 5
Note on CE530: CONSIGNY François: Densité 673 kg/m3
Note on DF530: CONSIGNY François: stone wool
Note on BB531: CONSIGNY François: Point measurement method. Area method: 32mm
Note on BC531: CONSIGNY François: mesured on sketch (residual cross section from photo) for all min & max values of Rise1 to 5
Note on CE531: CONSIGNY François: Densité 673 kg/m3
Note on DF531: CONSIGNY François: stone wool
Note on BB532: CONSIGNY François: Point measurement method. Area method: 32mm
Note on BC532: CONSIGNY François: mesured on sketch (residual cross section from photo) for all min & max values of Rise1 to 5
Note on CE532: CONSIGNY François: Densité 673 kg/m3
Note on DF532: CONSIGNY François: stone wool
Note on BB533: CONSIGNY François: Point measurement method. Area method: 32mm
Note on BC533: CONSIGNY François: mesured on sketch (residual cross section from photo) for all min & max values of Rise1 to 5
Note on CE533: CONSIGNY François: Densité 673 kg/m3
Note on DF533: CONSIGNY François: stone wool
Note on BB534: CONSIGNY François: Point measurement method. Area method: 32mm
Note on BC534: CONSIGNY François: mesured on sketch (residual cross section from photo) for all min & max values of Rise1 to 5
Note on CE534: CONSIGNY François: Densité 673 kg/m3
Note on DF534: CONSIGNY François: stone wool
Note on BB535: CONSIGNY François: Point measurement method. Area method: 32mm
Note on BC535: CONSIGNY François: mesured on sketch (residual cross section from photo) for all min & max values of Rise1 to 5
Note on CE535: CONSIGNY François: Densité 673 kg/m3
Note on DF535: CONSIGNY François: stone wool
Note on BB536: CONSIGNY François: Point measurement method. Area method: 32mm
Note on BC536: CONSIGNY François: mesured on sketch (residual cross section from photo) for all min & max values of Rise1 to 5
Note on CE536: CONSIGNY François: Densité 673 kg/m3
Note on DF536: CONSIGNY François: stone wool
Note on BB537: CONSIGNY François: Point measurement method. Area method: 32mm
Note on BC537: CONSIGNY François: mesured on sketch (residual cross section from photo) for all min & max values of Rise1 to 5
Note on CE537: CONSIGNY François: Densité 673 kg/m3
Note on DF537: CONSIGNY François: stone wool
Note on BB538: CONSIGNY François: Point measurement method. Area method: 32mm
Note on BC538: CONSIGNY François: mesured on sketch (residual cross section from photo) for all min & max values of Rise1 to 5
Note on CE538: CONSIGNY François: Densité 673 kg/m3
Note on DF538: CONSIGNY François: stone wool
Note on BB539: CONSIGNY François: Point measurement method. Area method: 32mm
Note on BC539: CONSIGNY François: mesured on sketch (residual cross section from photo) for all min & max values of Rise1 to 5
Note on CE539: CONSIGNY François: Densité 673 kg/m3
Note on DF539: CONSIGNY François: stone wool
Note on BB540: CONSIGNY François: Point measurement method. Area method: 32mm
Note on BC540: CONSIGNY François: mesured on sketch (residual cross section from photo) for all min & max values of Rise1 to 5
Note on CE540: CONSIGNY François: Densité 673 kg/m3
Note on DF540: CONSIGNY François: stone wool
Note on BB541: CONSIGNY François: Point measurement method. Area method: 32mm
Note on BC541: CONSIGNY François: mesured on sketch (residual cross section from photo) for all min & max values of Rise1 to 5
Note on CE541: CONSIGNY François: Densité 673 kg/m3
Note on DF541: CONSIGNY François: stone wool
Note on BB542: CONSIGNY François: Point measurement method. Area method: 32mm
Note on BC542: CONSIGNY François: mesured on sketch (residual cross section from photo) for all min & max values of Rise1 to 5
Note on CE542: CONSIGNY François: Densité 673 kg/m3
Note on DF542: CONSIGNY François: stone wool
Note on BB543: CONSIGNY François: Point measurement method. Area method: 32mm
Note on BC543: CONSIGNY François: mesured on sketch (residual cross section from photo) for all min & max values of Rise1 to 5
Note on CE543: CONSIGNY François: Densité 673 kg/m3
Note on DF543: CONSIGNY François: stone wool
Note on BB544: CONSIGNY François: Point measurement method. Area method: 32mm
Note on BC544: CONSIGNY François: mesured on sketch (residual cross section from photo) for all min & max values of Rise1 to 5
Note on CE544: CONSIGNY François: Densité 673 kg/m3
Note on DF544: CONSIGNY François: stone wool
Note on BB545: CONSIGNY François: Point measurement method. Area method: 32mm
Note on BC545: CONSIGNY François: mesured on sketch (residual cross section from photo) for all min & max values of Rise1 to 5
Note on CE545: CONSIGNY François: Densité 673 kg/m3
Note on DF545: CONSIGNY François: stone wool
Note on BB546: CONSIGNY François: Point measurement method. Area method: 32mm
Note on BC546: CONSIGNY François: mesured on sketch (residual cross section from photo) for all min & max values of Rise1 to 5
Note on CE546: CONSIGNY François: Densité 673 kg/m3
Note on DF546: CONSIGNY François: stone wool
Note on BB547: CONSIGNY François: Point measurement method. Area method: 32mm
Note on BC547: CONSIGNY François: mesured on sketch (residual cross section from photo) for all min & max values of Rise1 to 5
Note on CE547: CONSIGNY François: Densité 673 kg/m3
Note on DF547: CONSIGNY François: stone wool
Note on BB548: CONSIGNY François: Point measurement method. Area method: 32mm
Note on BC548: CONSIGNY François: mesured on sketch (residual cross section from photo) for all min & max values of Rise1 to 5
Note on CE548: CONSIGNY François: Densité 673 kg/m3
Note on DF548: CONSIGNY François: stone wool
Note on BB549: CONSIGNY François: Point measurement method. Area method: 32mm
Note on BC549: CONSIGNY François: mesured on sketch (residual cross section from photo) for all min & max values of Rise1 to 5
Note on CE549: CONSIGNY François: Densité 673 kg/m3
Note on DF549: CONSIGNY François: stone wool
Note on BB550: CONSIGNY François: Point measurement method. Area method: 32mm
Note on BC550: CONSIGNY François: mesured on sketch (residual cross section from photo) for all min & max values of Rise1 to 5
Note on CE550: CONSIGNY François: Densité 673 kg/m3
Note on DF550: CONSIGNY François: stone wool
Note on BB551: CONSIGNY François: Point measurement method. Area method: 32mm
Note on BC551: CONSIGNY François: mesured on sketch (residual cross section from photo) for all min & max values of Rise1 to 5
Note on CE551: CONSIGNY François: Densité 673 kg/m3
Note on DF551: CONSIGNY François: stone wool
Note on BB552: CONSIGNY François: Point measurement method. Area method: 32mm
Note on BC552: CONSIGNY François: mesured on sketch (residual cross section from photo) for all min & max values of Rise1 to 5
Note on CE552: CONSIGNY François: Densité 673 kg/m3
Note on DF552: CONSIGNY François: stone wool
Note on BB553: CONSIGNY François: Point measurement method. Area method: 32mm
Note on BC553: CONSIGNY François: mesured on sketch (residual cross section from photo) for all min & max values of Rise1 to 5
Note on CE553: CONSIGNY François: Densité 673 kg/m3
Note on DF553: CONSIGNY François: stone wool
Note on BB554: CONSIGNY François: Point measurement method. Area method: 32mm
Note on BC554: CONSIGNY François: mesured on sketch (residual cross section from photo) for all min & max values of Rise1 to 5
Note on CE554: CONSIGNY François: Densité 673 kg/m3
Note on DF554: CONSIGNY François: stone wool
Note on BB555: CONSIGNY François: Point measurement method. Area method: 32mm
Note on BC555: CONSIGNY François: mesured on sketch (residual cross section from photo) for all min & max values of Rise1 to 5
Note on CE555: CONSIGNY François: Densité 673 kg/m3
Note on DF555: CONSIGNY François: stone wool
Note on BB556: CONSIGNY François: Point measurement method. Area method: 32mm
Note on BC556: CONSIGNY François: mesured on sketch (residual cross section from photo) for all min & max values of Rise1 to 5
Note on CE556: CONSIGNY François: Densité 673 kg/m3
Note on DF556: CONSIGNY François: stone wool
Note on BB557: CONSIGNY François: Point measurement method. Area method: 32mm
Note on BC557: CONSIGNY François: mesured on sketch (residual cross section from photo) for all min & max values of Rise1 to 5
Note on CE557: CONSIGNY François: Densité 673 kg/m3
Note on DF557: CONSIGNY François: stone wool
Note on BB558: CONSIGNY François: Point measurement method. Area method: 32mm
Note on BC558: CONSIGNY François: mesured on sketch (residual cross section from photo) for all min & max values of Rise1 to 5
Note on CE558: CONSIGNY François: Densité 673 kg/m3
Note on DF558: CONSIGNY François: stone wool
Note on BB559: CONSIGNY François: Point measurement method. Area method: 32mm
Note on BC559: CONSIGNY François: mesured on sketch (residual cross section from photo) for all min & max values of Rise1 to 5
Note on CE559: CONSIGNY François: Densité 673 kg/m3
Note on DF559: CONSIGNY François: stone wool
Note on BB560: CONSIGNY François: Point measurement method. Area method: 32mm
Note on BC560: CONSIGNY François: mesured on sketch (residual cross section from photo) for all min & max values of Rise1 to 5
Note on CE560: CONSIGNY François: Densité 673 kg/m3
Note on DF560: CONSIGNY François: stone wool
Note on BB561: CONSIGNY François: Point measurement method. Area method: 32mm
Note on BC561: CONSIGNY François: mesured on sketch (residual cross section from photo) for all min & max values of Rise1 to 5
Note on CE561: CONSIGNY François: Densité 673 kg/m3
Note on DF561: CONSIGNY François: stone wool
Note on BB562: CONSIGNY François: Point measurement method. Area method: 32mm
Note on BC562: CONSIGNY François: mesured on sketch (residual cross section from photo) for all min & max values of Rise1 to 5
Note on CE562: CONSIGNY François: Densité 673 kg/m3
Note on DF562: CONSIGNY François: stone wool
Note on BB563: CONSIGNY François: Point measurement method. Area method: 32mm
Note on BC563: CONSIGNY François: mesured on sketch (residual cross section from photo) for all min & max values of Rise1 to 5
Note on CE563: CONSIGNY François: Densité 673 kg/m3
Note on DF563: CONSIGNY François: stone wool
Note on BB564: CONSIGNY François: Point measurement method. Area method: 32mm
Note on BC564: CONSIGNY François: mesured on sketch (residual cross section from photo) for all min & max values of Rise1 to 5
Note on CE564: CONSIGNY François: Densité 673 kg/m3
Note on DF564: CONSIGNY François: stone wool
Note on BB565: CONSIGNY François: Point measurement method. Area method: 32mm
Note on BC565: CONSIGNY François: mesured on sketch (residual cross section from photo) for all min & max values of Rise1 to 5
Note on CE565: CONSIGNY François: Densité 673 kg/m3
Note on DF565: CONSIGNY François: stone wool
Note on BB566: CONSIGNY François: Point measurement method. Area method: 32mm
Note on BC566: CONSIGNY François: mesured on sketch (residual cross section from photo) for all min & max values of Rise1 to 5
Note on CE566: CONSIGNY François: Densité 673 kg/m3
Note on DF566: CONSIGNY François: stone wool
Note on BB567: CONSIGNY François: Point measurement method. Area method: 32mm
Note on BC567: CONSIGNY François: mesured on sketch (residual cross section from photo) for all min & max values of Rise1 to 5
Note on CE567: CONSIGNY François: Densité 673 kg/m3
Note on DF567: CONSIGNY François: stone wool
Note on BB568: CONSIGNY François: Point measurement method. Area method: 32mm
Note on BC568: CONSIGNY François: mesured on sketch (residual cross section from photo) for all min & max values of Rise1 to 5
Note on CE568: CONSIGNY François: Densité 673 kg/m3
Note on DF568: CONSIGNY François: stone wool
Note on BB569: CONSIGNY François: Point measurement method. Area method: 32mm
Note on BC569: CONSIGNY François: mesured on sketch (residual cross section from photo) for all min & max values of Rise1 to 5
Note on CE569: CONSIGNY François: Densité 673 kg/m3
Note on DF569: CONSIGNY François: stone wool
Note on BB570: CONSIGNY François: Point measurement method. Area method: 32mm
Note on BC570: CONSIGNY François: mesured on sketch (residual cross section from photo) for all min & max values of Rise1 to 5
Note on CE570: CONSIGNY François: Densité 673 kg/m3
Note on DF570: CONSIGNY François: stone wool
Note on BB571: CONSIGNY François: Point measurement method. Area method: 32mm
Note on BC571: CONSIGNY François: mesured on sketch (residual cross section from photo) for all min & max values of Rise1 to 5
Note on CE571: CONSIGNY François: Densité 673 kg/m3
Note on DF571: CONSIGNY François: stone wool
Note on BB572: CONSIGNY François: Point measurement method. Area method: 32mm
Note on BC572: CONSIGNY François: mesured on sketch (residual cross section from photo) for all min & max values of Rise1 to 5
Note on CE572: CONSIGNY François: Densité 673 kg/m3
Note on DF572: CONSIGNY François: stone wool
Note on BB573: CONSIGNY François: Point measurement method. Area method: 32mm
Note on BC573: CONSIGNY François: mesured on sketch (residual cross section from photo) for all min & max values of Rise1 to 5
Note on CE573: CONSIGNY François: Densité 673 kg/m3
Note on DF573: CONSIGNY François: stone wool
Note on BB574: CONSIGNY François: Point measurement method. Area method: 32mm
Note on BC574: CONSIGNY François: mesured on sketch (residual cross section from photo) for all min & max values of Rise1 to 5
Note on CE574: CONSIGNY François: Densité 673 kg/m3
Note on DF574: CONSIGNY François: stone wool
Note on BB575: CONSIGNY François: Point measurement method. Area method: 32mm
Note on BC575: CONSIGNY François: mesured on sketch (residual cross section from photo) for all min & max values of Rise1 to 5
Note on CE575: CONSIGNY François: Densité 673 kg/m3
Note on DF575: CONSIGNY François: stone wool
Note on BB576: CONSIGNY François: Point measurement method. Area method: 32mm
Note on BC576: CONSIGNY François: mesured on sketch (residual cross section from photo) for all min & max values of Rise1 to 5
Note on CE576: CONSIGNY François: Densité 673 kg/m3
Note on DF576: CONSIGNY François: stone wool
Note on BB577: CONSIGNY François: Point measurement method. Area method: 32mm
Note on BC577: CONSIGNY François: mesured on sketch (residual cross section from photo) for all min & max values of Rise1 to 5
Note on CE577: CONSIGNY François: Densité 673 kg/m3
Note on DF577: CONSIGNY François: stone wool
Note on BB578: CONSIGNY François: Point measurement method. Area method: 32mm
Note on BC578: CONSIGNY François: mesured on sketch (residual cross section from photo) for all min & max values of Rise1 to 5
Note on CE578: CONSIGNY François: Densité 673 kg/m3
Note on DF578: CONSIGNY François: stone wool
Note on BB579: CONSIGNY François: Point measurement method. Area method: 32mm
Note on BC579: CONSIGNY François: mesured on sketch (residual cross section from photo) for all min & max values of Rise1 to 5
Note on CE579: CONSIGNY François: Densité 673 kg/m3
Note on DF579: CONSIGNY François: stone wool
Note on BB580: CONSIGNY François: Point measurement method. Area method: 32mm
Note on BC580: CONSIGNY François: mesured on sketch (residual cross section from photo) for all min & max values of Rise1 to 5
Note on CE580: CONSIGNY François: Densité 673 kg/m3
Note on DF580: CONSIGNY François: stone wool
Note on BB581: CONSIGNY François: Point measurement method. Area method: 32mm
Note on BC581: CONSIGNY François: mesured on sketch (residual cross section from photo) for all min & max values of Rise1 to 5
Note on CE581: CONSIGNY François: Densité 673 kg/m3
Note on DF581: CONSIGNY François: stone wool
Note on BB582: CONSIGNY François: Point measurement method. Area method: 32mm
Note on BC582: CONSIGNY François: mesured on sketch (residual cross section from photo) for all min & max values of Rise1 to 5
Note on CE582: CONSIGNY François: Densité 673 kg/m3
Note on DF582: CONSIGNY François: stone wool
Note on BB583: CONSIGNY François: Point measurement method. Area method: 32mm
Note on BC583: CONSIGNY François: mesured on sketch (residual cross section from photo) for all min & max values of Rise1 to 5
Note on CE583: CONSIGNY François: Densité 673 kg/m3
Note on DF583: CONSIGNY François: stone wool
Note on BB584: CONSIGNY François: Point measurement method. Area method: 32mm
Note on BC584: CONSIGNY François: mesured on sketch (residual cross section from photo) for all min & max values of Rise1 to 5
Note on CE584: CONSIGNY François: Densité 673 kg/m3
Note on DF584: CONSIGNY François: stone wool
Note on BB585: CONSIGNY François: Point measurement method. Area method: 32mm
Note on BC585: CONSIGNY François: mesured on sketch (residual cross section from photo) for all min & max values of Rise1 to 5
Note on CE585: CONSIGNY François: Densité 673 kg/m3
Note on DF585: CONSIGNY François: stone wool
Note on BB586: CONSIGNY François: Point measurement method. Area method: 32mm
Note on BC586: CONSIGNY François: mesured on sketch (residual cross section from photo) for all min & max values of Rise1 to 5
Note on CE586: CONSIGNY François: Densité 673 kg/m3
Note on DF586: CONSIGNY François: stone wool
Note on BB587: CONSIGNY François: Point measurement method. Area method: 32mm
Note on BC587: CONSIGNY François: mesured on sketch (residual cross section from photo) for all min & max values of Rise1 to 5
Note on CE587: CONSIGNY François: Densité 673 kg/m3
Note on DF587: CONSIGNY François: stone wool
Note on BB588: CONSIGNY François: Point measurement method. Area method: 32mm
Note on BC588: CONSIGNY François: mesured on sketch (residual cross section from photo) for all min & max values of Rise1 to 5
Note on CE588: CONSIGNY François: Densité 673 kg/m3
Note on DF588: CONSIGNY François: stone wool
Note on BB589: CONSIGNY François: Point measurement method. Area method: 32mm
Note on BC589: CONSIGNY François: mesured on sketch (residual cross section from photo) for all min & max values of Rise1 to 5
Note on CE589: CONSIGNY François: Densité 673 kg/m3
Note on DF589: CONSIGNY François: stone wool
Note on BB590: CONSIGNY François: Point measurement method. Area method: 32mm
Note on BC590: CONSIGNY François: mesured on sketch (residual cross section from photo) for all min & max values of Rise1 to 5
Note on CE590: CONSIGNY François: Densité 673 kg/m3
Note on DF590: CONSIGNY François: stone wool
Note on BB591: CONSIGNY François: Point measurement method. Area method: 32mm
Note on BC591: CONSIGNY François: mesured on sketch (residual cross section from photo) for all min & max values of Rise1 to 5
Note on CE591: CONSIGNY François: Densité 673 kg/m3
Note on DF591: CONSIGNY François: stone wool
Note on BB592: CONSIGNY François: Point measurement method. Area method: 32mm
Note on BC592: CONSIGNY François: mesured on sketch (residual cross section from photo) for all min & max values of Rise1 to 5
Note on CE592: CONSIGNY François: Densité 673 kg/m3
Note on DF592: CONSIGNY François: stone wool
Note on BB593: CONSIGNY François: Point measurement method. Area method: 32mm
Note on BC593: CONSIGNY François: mesured on sketch (residual cross section from photo) for all min & max values of Rise1 to 5
Note on CE593: CONSIGNY François: Densité 673 kg/m3
Note on DF593: CONSIGNY François: stone wool
Note on BB594: CONSIGNY François: Point measurement method. Area method: 32mm
Note on BC594: CONSIGNY François: mesured on sketch (residual cross section from photo) for all min & max values of Rise1 to 5
Note on CE594: CONSIGNY François: Densité 673 kg/m3
Note on DF594: CONSIGNY François: stone wool
Note on BB595: CONSIGNY François: Point measurement method. Area method: 32mm
Note on BC595: CONSIGNY François: mesured on sketch (residual cross section from photo) for all min & max values of Rise1 to 5
Note on CE595: CONSIGNY François: Densité 673 kg/m3
Note on DF595: CONSIGNY François: stone wool
Note on BB596: CONSIGNY François: Point measurement method. Area method: 32mm
Note on BC596: CONSIGNY François: mesured on sketch (residual cross section from photo) for all min & max values of Rise1 to 5
Note on CE596: CONSIGNY François: Densité 673 kg/m3
Note on DF596: CONSIGNY François: stone wool
Note on BB597: CONSIGNY François: Point measurement method. Area method: 32mm
Note on BC597: CONSIGNY François: mesured on sketch (residual cross section from photo) for all min & max values of Rise1 to 5
Note on CE597: CONSIGNY François: Densité 673 kg/m3
Note on DF597: CONSIGNY François: stone wool
Note on BB598: CONSIGNY François: Point measurement method. Area method: 32mm
Note on BC598: CONSIGNY François: mesured on sketch (residual cross section from photo) for all min & max values of Rise1 to 5
Note on CE598: CONSIGNY François: Densité 673 kg/m3
Note on DF598: CONSIGNY François: stone wool
Note on BB599: CONSIGNY François: Point measurement method. Area method: 32mm
Note on BC599: CONSIGNY François: mesured on sketch (residual cross section from photo) for all min & max values of Rise1 to 5
Note on CE599: CONSIGNY François: Densité 673 kg/m3
Note on DF599: CONSIGNY François: stone wool
Note on BB600: CONSIGNY François: Point measurement method. Area method: 32mm
Note on BC600: CONSIGNY François: mesured on sketch (residual cross section from photo) for all min & max values of Rise1 to 5
Note on CE600: CONSIGNY François: Densité 673 kg/m3
Note on DF600: CONSIGNY François: stone wool
Note on BB601: CONSIGNY François: Point measurement method. Area method: 32mm
Note on BC601: CONSIGNY François: mesured on sketch (residual cross section from photo) for all min & max values of Rise1 to 5
Note on CE601: CONSIGNY François: Densité 673 kg/m3
Note on DF601: CONSIGNY François: stone wool
Note on BB602: CONSIGNY François: Point measurement method. Area method: 32mm
Note on BC602: CONSIGNY François: mesured on sketch (residual cross section from photo) for all min & max values of Rise1 to 5
Note on CE602: CONSIGNY François: Densité 673 kg/m3
Note on DF602: CONSIGNY François: stone wool
Note on BB603: CONSIGNY François: Point measurement method. Area method: 32mm
Note on BC603: CONSIGNY François: mesured on sketch (residual cross section from photo) for all min & max values of Rise1 to 5
Note on CE603: CONSIGNY François: Densité 673 kg/m3
Note on DF603: CONSIGNY François: stone wool
Note on BB604: CONSIGNY François: Point measurement method. Area method: 32mm
Note on BC604: CONSIGNY François: mesured on sketch (residual cross section from photo) for all min & max values of Rise1 to 5
Note on CE604: CONSIGNY François: Densité 673 kg/m3
Note on DF604: CONSIGNY François: stone wool
Note on BB605: CONSIGNY François: Point measurement method. Area method: 32mm
Note on BC605: CONSIGNY François: mesured on sketch (residual cross section from photo) for all min & max values of Rise1 to 5
Note on CE605: CONSIGNY François: Densité 673 kg/m3
Note on DF605: CONSIGNY François: stone wool
Note on BB606: CONSIGNY François: Point measurement method. Area method: 32mm
Note on BC606: CONSIGNY François: mesured on sketch (residual cross section from photo) for all min & max values of Rise1 to 5
Note on CE606: CONSIGNY François: Densité 673 kg/m3
Note on DF606: CONSIGNY François: stone wool
Note on BB607: CONSIGNY François: Point measurement method. Area method: 32mm
Note on BC607: CONSIGNY François: mesured on sketch (residual cross section from photo) for all min & max values of Rise1 to 5
Note on CE607: CONSIGNY François: Densité 673 kg/m3
Note on DF607: CONSIGNY François: stone wool
Note on BB608: CONSIGNY François: Point measurement method. Area method: 32mm
Note on BC608: CONSIGNY François: mesured on sketch (residual cross section from photo) for all min & max values of Rise1 to 5
Note on CE608: CONSIGNY François: Densité 673 kg/m3
Note on DF608: CONSIGNY François: stone wool
Note on BB609: CONSIGNY François: Point measurement method. Area method: 32mm
Note on BC609: CONSIGNY François: mesured on sketch (residual cross section from photo) for all min & max values of Rise1 to 5
Note on CE609: CONSIGNY François: Densité 673 kg/m3
Note on DF609: CONSIGNY François: stone wool
Note on BB610: CONSIGNY François: Point measurement method. Area method: 32mm
Note on BC610: CONSIGNY François: mesured on sketch (residual cross section from photo) for all min & max values of Rise1 to 5
Note on CE610: CONSIGNY François: Densité 673 kg/m3
Note on DF610: CONSIGNY François: stone wool
Note on BB611: CONSIGNY François: Point measurement method. Area method: 32mm
Note on BC611: CONSIGNY François: mesured on sketch (residual cross section from photo) for all min & max values of Rise1 to 5
Note on CE611: CONSIGNY François: Densité 673 kg/m3
Note on DF611: CONSIGNY François: stone wool
Note on BB612: CONSIGNY François: Point measurement method. Area method: 32mm
Note on BC612: CONSIGNY François: mesured on sketch (residual cross section from photo) for all min & max values of Rise1 to 5
Note on CE612: CONSIGNY François: Densité 673 kg/m3
Note on DF612: CONSIGNY François: stone wool
Note on BB613: CONSIGNY François: Point measurement method. Area method: 32mm
Note on BC613: CONSIGNY François: mesured on sketch (residual cross section from photo) for all min & max values of Rise1 to 5
Note on CE613: CONSIGNY François: Densité 673 kg/m3
Note on DF613: CONSIGNY François: stone wool
Note on BB614: CONSIGNY François: Point measurement method. Area method: 32mm
Note on BC614: CONSIGNY François: mesured on sketch (residual cross section from photo) for all min & max values of Rise1 to 5
Note on CE614: CONSIGNY François: Densité 673 kg/m3
Note on DF614: CONSIGNY François: stone wool
Note on BB615: CONSIGNY François: Point measurement method. Area method: 32mm
Note on BC615: CONSIGNY François: mesured on sketch (residual cross section from photo) for all min & max values of Rise1 to 5
Note on CE615: CONSIGNY François: Densité 673 kg/m3
Note on DF615: CONSIGNY François: stone wool
Note on BB616: CONSIGNY François: Point measurement method. Area method: 32mm
Note on BC616: CONSIGNY François: mesured on sketch (residual cross section from photo) for all min & max values of Rise1 to 5
Note on CE616: CONSIGNY François: Densité 673 kg/m3
Note on DF616: CONSIGNY François: stone wool
Note on BB617: CONSIGNY François: Point measurement method. Area method: 32mm
Note on BC617: CONSIGNY François: mesured on sketch (residual cross section from photo) for all min & max values of Rise1 to 5
Note on CE617: CONSIGNY François: Densité 673 kg/m3
Note on DF617: CONSIGNY François: stone wool
Note on BB618: CONSIGNY François: Point measurement method. Area method: 32mm
Note on BC618: CONSIGNY François: mesured on sketch (residual cross section from photo) for all min & max values of Rise1 to 5
Note on CE618: CONSIGNY François: Densité 673 kg/m3
Note on DF618: CONSIGNY François: stone wool
Note on BB619: CONSIGNY François: Point measurement method. Area method: 32mm
Note on BC619: CONSIGNY François: mesured on sketch (residual cross section from photo) for all min & max values of Rise1 to 5
Note on CE619: CONSIGNY François: Densité 673 kg/m3
Note on DF619: CONSIGNY François: stone wool
Note on BB620: CONSIGNY François: Point measurement method. Area method: 32mm
Note on BC620: CONSIGNY François: mesured on sketch (residual cross section from photo) for all min & max values of Rise1 to 5
Note on CE620: CONSIGNY François: Densité 673 kg/m3
Note on DF620: CONSIGNY François: stone wool
Note on BB621: CONSIGNY François: Point measurement method. Area method: 32mm
Note on BC621: CONSIGNY François: mesured on sketch (residual cross section from photo) for all min & max values of Rise1 to 5
Note on CE621: CONSIGNY François: Densité 673 kg/m3
Note on DF621: CONSIGNY François: stone wool
Note on BB622: CONSIGNY François: Point measurement method. Area method: 32mm
Note on BC622: CONSIGNY François: mesured on sketch (residual cross section from photo) for all min & max values of Rise1 to 5
Note on CE622: CONSIGNY François: Densité 673 kg/m3
Note on DF622: CONSIGNY François: stone wool
Note on BB623: CONSIGNY François: Point measurement method. Area method: 32mm
Note on BC623: CONSIGNY François: mesured on sketch (residual cross section from photo) for all min & max values of Rise1 to 5
Note on CE623: CONSIGNY François: Densité 673 kg/m3
Note on DF623: CONSIGNY François: stone wool
Note on BB624: CONSIGNY François: Point measurement method. Area method: 32mm
Note on BC624: CONSIGNY François: mesured on sketch (residual cross section from photo) for all min & max values of Rise1 to 5
Note on CE624: CONSIGNY François: Densité 673 kg/m3
Note on DF624: CONSIGNY François: stone wool
Note on BB625: CONSIGNY François: Point measurement method. Area method: 32mm
Note on BC625: CONSIGNY François: mesured on sketch (residual cross section from photo) for all min & max values of Rise1 to 5
Note on CE625: CONSIGNY François: Densité 673 kg/m3
Note on DF625: CONSIGNY François: stone wool
Note on BB626: CONSIGNY François: Point measurement method. Area method: 32mm
Note on BC626: CONSIGNY François: mesured on sketch (residual cross section from photo) for all min & max values of Rise1 to 5
Note on CE626: CONSIGNY François: Densité 673 kg/m3
Note on DF626: CONSIGNY François: stone wool
Note on BB627: CONSIGNY François: Point measurement method. Area method: 32mm
Note on BC627: CONSIGNY François: mesured on sketch (residual cross section from photo) for all min & max values of Rise1 to 5
Note on CE627: CONSIGNY François: Densité 673 kg/m3
Note on DF627: CONSIGNY François: stone wool
Note on BB628: CONSIGNY François: Point measurement method. Area method: 32mm
Note on BC628: CONSIGNY François: mesured on sketch (residual cross section from photo) for all min & max values of Rise1 to 5
Note on CE628: CONSIGNY François: Densité 673 kg/m3
Note on DF628: CONSIGNY François: stone wool
Note on BB629: CONSIGNY François: Point measurement method. Area method: 32mm
Note on BC629: CONSIGNY François: mesured on sketch (residual cross section from photo) for all min & max values of Rise1 to 5
Note on CE629: CONSIGNY François: Densité 673 kg/m3
Note on DF629: CONSIGNY François: stone wool
Note on BB630: CONSIGNY François: Point measurement method. Area method: 32mm
Note on BC630: CONSIGNY François: mesured on sketch (residual cross section from photo) for all min & max values of Rise1 to 5
Note on CE630: CONSIGNY François: Densité 673 kg/m3
Note on DF630: CONSIGNY François: stone wool
Note on BB631: CONSIGNY François: Point measurement method. Area method: 32mm
Note on BC631: CONSIGNY François: mesured on sketch (residual cross section from photo) for all min & max values of Rise1 to 5
Note on CE631: CONSIGNY François: Densité 673 kg/m3
Note on DF631: CONSIGNY François: stone wool
Note on BB632: CONSIGNY François: Point measurement method. Area method: 32mm
Note on BC632: CONSIGNY François: mesured on sketch (residual cross section from photo) for all min & max values of Rise1 to 5
Note on CE632: CONSIGNY François: Densité 673 kg/m3
Note on DF632: CONSIGNY François: stone wool
Note on BB633: CONSIGNY François: Point measurement method. Area method: 32mm
Note on BC633: CONSIGNY François: mesured on sketch (residual cross section from photo) for all min & max values of Rise1 to 5
Note on CE633: CONSIGNY François: Densité 673 kg/m3
Note on DF633: CONSIGNY François: stone wool
Note on BB634: CONSIGNY François: Point measurement method. Area method: 32mm
Note on BC634: CONSIGNY François: mesured on sketch (residual cross section from photo) for all min & max values of Rise1 to 5
Note on CE634: CONSIGNY François: Densité 673 kg/m3
Note on DF634: CONSIGNY François: stone wool
Note on BB635: CONSIGNY François: Point measurement method. Area method: 32mm
Note on BC635: CONSIGNY François: mesured on sketch (residual cross section from photo) for all min & max values of Rise1 to 5
Note on CE635: CONSIGNY François: Densité 673 kg/m3
Note on DF635: CONSIGNY François: stone wool
Note on BB636: CONSIGNY François: Point measurement method. Area method: 32mm
Note on BC636: CONSIGNY François: mesured on sketch (residual cross section from photo) for all min & max values of Rise1 to 5
Note on CE636: CONSIGNY François: Densité 673 kg/m3
Note on DF636: CONSIGNY François: stone wool
Note on BB637: CONSIGNY François: Point measurement method. Area method: 32mm
Note on BC637: CONSIGNY François: mesured on sketch (residual cross section from photo) for all min & max values of Rise1 to 5
Note on CE637: CONSIGNY François: Densité 673 kg/m3
Note on DF637: CONSIGNY François: stone wool
Note on BB638: CONSIGNY François: Point measurement method. Area method: 32mm
Note on BC638: CONSIGNY François: mesured on sketch (residual cross section from photo) for all min & max values of Rise1 to 5
Note on CE638: CONSIGNY François: Densité 673 kg/m3
Note on DF638: CONSIGNY François: stone wool
Note on BB639: CONSIGNY François: Point measurement method. Area method: 32mm
Note on BC639: CONSIGNY François: mesured on sketch (residual cross section from photo) for all min & max values of Rise1 to 5
Note on CE639: CONSIGNY François: Densité 673 kg/m3
Note on DF639: CONSIGNY François: stone wool
Note on BB640: CONSIGNY François: Point measurement method. Area method: 32mm
Note on BC640: CONSIGNY François: mesured on sketch (residual cross section from photo) for all min & max values of Rise1 to 5
Note on CE640: CONSIGNY François: Densité 673 kg/m3
Note on DF640: CONSIGNY François: stone wool
Note on BB641: CONSIGNY François: Point measurement method. Area method: 32mm
Note on BC641: CONSIGNY François: mesured on sketch (residual cross section from photo) for all min & max values of Rise1 to 5
Note on CE641: CONSIGNY François: Densité 673 kg/m3
Note on DF641: CONSIGNY François: stone wool
Note on BB642: CONSIGNY François: Point measurement method. Area method: 32mm
Note on BC642: CONSIGNY François: mesured on sketch (residual cross section from photo) for all min & max values of Rise1 to 5
Note on CE642: CONSIGNY François: Densité 673 kg/m3
Note on DF642: CONSIGNY François: stone wool
Note on BB643: CONSIGNY François: Point measurement method. Area method: 32mm
Note on BC643: CONSIGNY François: mesured on sketch (residual cross section from photo) for all min & max values of Rise1 to 5
Note on CE643: CONSIGNY François: Densité 673 kg/m3
Note on DF643: CONSIGNY François: stone wool
Note on BB644: CONSIGNY François: Point measurement method. Area method: 32mm
Note on BC644: CONSIGNY François: mesured on sketch (residual cross section from photo) for all min & max values of Rise1 to 5
Note on CE644: CONSIGNY François: Densité 673 kg/m3
Note on DF644: CONSIGNY François: stone wool
Note on BB645: CONSIGNY François: Point measurement method. Area method: 32mm
Note on BC645: CONSIGNY François: mesured on sketch (residual cross section from photo) for all min & max values of Rise1 to 5
Note on CE645: CONSIGNY François: Densité 673 kg/m3
Note on DF645: CONSIGNY François: stone wool
Note on BB646: CONSIGNY François: Point measurement method. Area method: 32mm
Note on BC646: CONSIGNY François: mesured on sketch (residual cross section from photo) for all min & max values of Rise1 to 5
Note on CE646: CONSIGNY François: Densité 673 kg/m3
Note on DF646: CONSIGNY François: stone wool
Note on BB647: CONSIGNY François: Point measurement method. Area method: 32mm
Note on BC647: CONSIGNY François: mesured on sketch (residual cross section from photo) for all min & max values of Rise1 to 5
Note on CE647: CONSIGNY François: Densité 673 kg/m3
Note on DF647: CONSIGNY François: stone wool
Note on BB648: CONSIGNY François: Point measurement method. Area method: 32mm
Note on BC648: CONSIGNY François: mesured on sketch (residual cross section from photo) for all min & max values of Rise1 to 5
Note on CE648: CONSIGNY François: Densité 673 kg/m3
Note on DF648: CONSIGNY François: stone wool
Note on BB649: CONSIGNY François: Point measurement method. Area method: 32mm
Note on BC649: CONSIGNY François: mesured on sketch (residual cross section from photo) for all min & max values of Rise1 to 5
Note on CE649: CONSIGNY François: Densité 673 kg/m3
Note on DF649: CONSIGNY François: stone wool
Note on BB650: CONSIGNY François: Point measurement method. Area method: 32mm
Note on BC650: CONSIGNY François: mesured on sketch (residual cross section from photo) for all min & max values of Rise1 to 5
Note on CE650: CONSIGNY François: Densité 673 kg/m3
Note on DF650: CONSIGNY François: stone wool
Note on BB651: CONSIGNY François: Point measurement method. Area method: 32mm
Note on BC651: CONSIGNY François: mesured on sketch (residual cross section from photo) for all min & max values of Rise1 to 5
Note on CE651: CONSIGNY François: Densité 673 kg/m3
Note on DF651: CONSIGNY François: stone wool
Note on BB652: CONSIGNY François: Point measurement method. Area method: 32mm
Note on BC652: CONSIGNY François: mesured on sketch (residual cross section from photo) for all min & max values of Rise1 to 5
Note on CE652: CONSIGNY François: Densité 673 kg/m3
Note on DF652: CONSIGNY François: stone wool
Note on BB653: CONSIGNY François: Point measurement method. Area method: 32mm
Note on BC653: CONSIGNY François: mesured on sketch (residual cross section from photo) for all min & max values of Rise1 to 5
Note on CE653: CONSIGNY François: Densité 673 kg/m3
Note on DF653: CONSIGNY François: stone wool
Note on BB654: CONSIGNY François: Point measurement method. Area method: 32mm
Note on BC654: CONSIGNY François: mesured on sketch (residual cross section from photo) for all min & max values of Rise1 to 5
Note on CE654: CONSIGNY François: Densité 673 kg/m3
Note on DF654: CONSIGNY François: stone wool
Note on BB655: CONSIGNY François: Point measurement method. Area method: 32mm
Note on BC655: CONSIGNY François: mesured on sketch (residual cross section from photo) for all min & max values of Rise1 to 5
Note on CE655: CONSIGNY François: Densité 673 kg/m3
Note on DF655: CONSIGNY François: stone wool
Note on BB656: CONSIGNY François: Point measurement method. Area method: 32mm
Note on BC656: CONSIGNY François: mesured on sketch (residual cross section from photo) for all min & max values of Rise1 to 5
Note on CE656: CONSIGNY François: Densité 673 kg/m3
Note on DF656: CONSIGNY François: stone wool
Note on BB657: CONSIGNY François: Point measurement method. Area method: 32mm
Note on BC657: CONSIGNY François: mesured on sketch (residual cross section from photo) for all min & max values of Rise1 to 5
Note on CE657: CONSIGNY François: Densité 673 kg/m3
Note on DF657: CONSIGNY François: stone wool
Note on BB658: CONSIGNY François: Point measurement method. Area method: 32mm
Note on BC658: CONSIGNY François: mesured on sketch (residual cross section from photo) for all min & max values of Rise1 to 5
Note on CE658: CONSIGNY François: Densité 673 kg/m3
Note on DF658: CONSIGNY François: stone wool
Note on BB659: CONSIGNY François: Point measurement method. Area method: 32mm
Note on BC659: CONSIGNY François: mesured on sketch (residual cross section from photo) for all min & max values of Rise1 to 5
Note on CE659: CONSIGNY François: Densité 673 kg/m3
Note on DF659: CONSIGNY François: stone wool
Note on BB660: CONSIGNY François: Point measurement method. Area method: 32mm
Note on BC660: CONSIGNY François: mesured on sketch (residual cross section from photo) for all min & max values of Rise1 to 5
Note on CE660: CONSIGNY François: Densité 673 kg/m3
Note on DF660: CONSIGNY François: stone wool
Note on BB661: CONSIGNY François: Point measurement method. Area method: 32mm
Note on BC661: CONSIGNY François: mesured on sketch (residual cross section from photo) for all min & max values of Rise1 to 5
Note on CE661: CONSIGNY François: Densité 673 kg/m3
Note on DF661: CONSIGNY François: stone wool
Note on BB662: CONSIGNY François: Point measurement method. Area method: 32mm
Note on BC662: CONSIGNY François: mesured on sketch (residual cross section from photo) for all min & max values of Rise1 to 5
Note on CE662: CONSIGNY François: Densité 673 kg/m3
Note on DF662: CONSIGNY François: stone wool
Note on BB663: CONSIGNY François: Point measurement method. Area method: 32mm
Note on BC663: CONSIGNY François: mesured on sketch (residual cross section from photo) for all min & max values of Rise1 to 5
Note on CE663: CONSIGNY François: Densité 673 kg/m3
Note on DF663: CONSIGNY François: stone wool
Note on BB664: CONSIGNY François: Point measurement method. Area method: 32mm
Note on BC664: CONSIGNY François: mesured on sketch (residual cross section from photo) for all min & max values of Rise1 to 5
Note on CE664: CONSIGNY François: Densité 673 kg/m3
Note on DF664: CONSIGNY François: stone wool
Note on BB665: CONSIGNY François: Point measurement method. Area method: 32mm
Note on BC665: CONSIGNY François: mesured on sketch (residual cross section from photo) for all min & max values of Rise1 to 5
Note on CE665: CONSIGNY François: Densité 673 kg/m3
Note on DF665: CONSIGNY François: stone wool
Note on BB666: CONSIGNY François: Point measurement method. Area method: 32mm
Note on BC666: CONSIGNY François: mesured on sketch (residual cross section from photo) for all min & max values of Rise1 to 5
Note on CE666: CONSIGNY François: Densité 673 kg/m3
Note on DF666: CONSIGNY François: stone wool
Note on BB667: CONSIGNY François: Point measurement method. Area method: 32mm
Note on BC667: CONSIGNY François: mesured on sketch (residual cross section from photo) for all min & max values of Rise1 to 5
Note on CE667: CONSIGNY François: Densité 673 kg/m3
Note on DF667: CONSIGNY François: stone wool
Note on BB668: CONSIGNY François: Point measurement method. Area method: 32mm
Note on BC668: CONSIGNY François: mesured on sketch (residual cross section from photo) for all min & max values of Rise1 to 5
Note on CE668: CONSIGNY François: Densité 673 kg/m3
Note on DF668: CONSIGNY François: stone wool
Note on BB669: CONSIGNY François: Point measurement method. Area method: 32mm
Note on BC669: CONSIGNY François: mesured on sketch (residual cross section from photo) for all min & max values of Rise1 to 5
Note on CE669: CONSIGNY François: Densité 673 kg/m3
Note on DF669: CONSIGNY François: stone wool
Note on BB670: CONSIGNY François: Point measurement method. Area method: 32mm
Note on BC670: CONSIGNY François: mesured on sketch (residual cross section from photo) for all min & max values of Rise1 to 5
Note on CE670: CONSIGNY François: Densité 673 kg/m3
Note on DF670: CONSIGNY François: stone wool
Note on BB671: CONSIGNY François: Point measurement method. Area method: 32mm
Note on BC671: CONSIGNY François: mesured on sketch (residual cross section from photo) for all min & max values of Rise1 to 5
Note on CE671: CONSIGNY François: Densité 673 kg/m3
Note on DF671: CONSIGNY François: stone wool
Note on BB672: CONSIGNY François: Point measurement method. Area method: 32mm
Note on BC672: CONSIGNY François: mesured on sketch (residual cross section from photo) for all min & max values of Rise1 to 5
Note on CE672: CONSIGNY François: Densité 673 kg/m3
Note on DF672: CONSIGNY François: stone wool
Note on BB673: CONSIGNY François: Point measurement method. Area method: 32mm
Note on BC673: CONSIGNY François: mesured on sketch (residual cross section from photo) for all min & max values of Rise1 to 5
Note on CE673: CONSIGNY François: Densité 673 kg/m3
Note on DF673: CONSIGNY François: stone wool
Note on BB674: CONSIGNY François: Point measurement method. Area method: 32mm
Note on BC674: CONSIGNY François: mesured on sketch (residual cross section from photo) for all min & max values of Rise1 to 5
Note on CE674: CONSIGNY François: Densité 673 kg/m3
Note on DF674: CONSIGNY François: stone wool
Note on BB675: CONSIGNY François: Point measurement method. Area method: 32mm
Note on BC675: CONSIGNY François: mesured on sketch (residual cross section from photo) for all min & max values of Rise1 to 5
Note on CE675: CONSIGNY François: Densité 673 kg/m3
Note on DF675: CONSIGNY François: stone wool
Note on BB676: CONSIGNY François: Point measurement method. Area method: 32mm
Note on BC676: CONSIGNY François: mesured on sketch (residual cross section from photo) for all min & max values of Rise1 to 5
Note on CE676: CONSIGNY François: Densité 673 kg/m3
Note on DF676: CONSIGNY François: stone wool
Note on BB677: CONSIGNY François: Point measurement method. Area method: 32mm
Note on BC677: CONSIGNY François: mesured on sketch (residual cross section from photo) for all min & max values of Rise1 to 5
Note on CE677: CONSIGNY François: Densité 673 kg/m3
Note on DF677: CONSIGNY François: stone wool
Note on BB678: CONSIGNY François: Point measurement method. Area method: 32mm
Note on BC678: CONSIGNY François: mesured on sketch (residual cross section from photo) for all min & max values of Rise1 to 5
Note on CE678: CONSIGNY François: Densité 673 kg/m3
Note on DF678: CONSIGNY François: stone wool
Note on BB679: CONSIGNY François: Point measurement method. Area method: 32mm
Note on BC679: CONSIGNY François: mesured on sketch (residual cross section from photo) for all min & max values of Rise1 to 5
Note on CE679: CONSIGNY François: Densité 673 kg/m3
Note on DF679: CONSIGNY François: stone wool
Note on BB680: CONSIGNY François: Point measurement method. Area method: 32mm
Note on BC680: CONSIGNY François: mesured on sketch (residual cross section from photo) for all min & max values of Rise1 to 5
Note on CE680: CONSIGNY François: Densité 673 kg/m3
Note on DF680: CONSIGNY François: stone wool
Note on BB681: CONSIGNY François: Point measurement method. Area method: 32mm
Note on BC681: CONSIGNY François: mesured on sketch (residual cross section from photo) for all min & max values of Rise1 to 5
Note on CE681: CONSIGNY François: Densité 673 kg/m3
Note on DF681: CONSIGNY François: stone wool
Note on BB682: CONSIGNY François: Point measurement method. Area method: 32mm
Note on BC682: CONSIGNY François: mesured on sketch (residual cross section from photo) for all min & max values of Rise1 to 5
Note on CE682: CONSIGNY François: Densité 673 kg/m3
Note on DF682: CONSIGNY François: stone wool
Note on BB683: CONSIGNY François: Point measurement method. Area method: 32mm
Note on BC683: CONSIGNY François: mesured on sketch (residual cross section from photo) for all min & max values of Rise1 to 5
Note on CE683: CONSIGNY François: Densité 673 kg/m3
Note on DF683: CONSIGNY François: stone wool
Note on BB684: CONSIGNY François: Point measurement method. Area method: 32mm
Note on BC684: CONSIGNY François: mesured on sketch (residual cross section from photo) for all min & max values of Rise1 to 5
Note on CE684: CONSIGNY François: Densité 673 kg/m3
Note on DF684: CONSIGNY François: stone wool
Note on BB685: CONSIGNY François: Point measurement method. Area method: 32mm
Note on BC685: CONSIGNY François: mesured on sketch (residual cross section from photo) for all min & max values of Rise1 to 5
Note on CE685: CONSIGNY François: Densité 673 kg/m3
Note on DF685: CONSIGNY François: stone wool
Note on BB686: CONSIGNY François: Point measurement method. Area method: 32mm
Note on BC686: CONSIGNY François: mesured on sketch (residual cross section from photo) for all min & max values of Rise1 to 5
Note on CE686: CONSIGNY François: Densité 673 kg/m3
Note on DF686: CONSIGNY François: stone wool
Note on BB687: CONSIGNY François: Point measurement method. Area method: 32mm
Note on BC687: CONSIGNY François: mesured on sketch (residual cross section from photo) for all min & max values of Rise1 to 5
Note on CE687: CONSIGNY François: Densité 673 kg/m3
Note on DF687: CONSIGNY François: stone wool
Note on BB688: CONSIGNY François: Point measurement method. Area method: 32mm
Note on BC688: CONSIGNY François: mesured on sketch (residual cross section from photo) for all min & max values of Rise1 to 5
Note on CE688: CONSIGNY François: Densité 673 kg/m3
Note on DF688: CONSIGNY François: stone wool
Note on BB689: CONSIGNY François: Point measurement method. Area method: 32mm
Note on BC689: CONSIGNY François: mesured on sketch (residual cross section from photo) for all min & max values of Rise1 to 5
Note on CE689: CONSIGNY François: Densité 673 kg/m3
Note on DF689: CONSIGNY François: stone wool
Note on BB690: CONSIGNY François: Point measurement method. Area method: 32mm
Note on BC690: CONSIGNY François: mesured on sketch (residual cross section from photo) for all min & max values of Rise1 to 5
Note on CE690: CONSIGNY François: Densité 673 kg/m3
Note on DF690: CONSIGNY François: stone wool
Note on BB691: CONSIGNY François: Point measurement method. Area method: 32mm
Note on BC691: CONSIGNY François: mesured on sketch (residual cross section from photo) for all min & max values of Rise1 to 5
Note on CE691: CONSIGNY François: Densité 673 kg/m3
Note on DF691: CONSIGNY François: stone wool
Note on BB692: CONSIGNY François: Point measurement method. Area method: 32mm
Note on BC692: CONSIGNY François: mesured on sketch (residual cross section from photo) for all min & max values of Rise1 to 5
Note on CE692: CONSIGNY François: Densité 673 kg/m3
Note on DF692: CONSIGNY François: stone wool
Note on BB693: CONSIGNY François: Point measurement method. Area method: 32mm
Note on BC693: CONSIGNY François: mesured on sketch (residual cross section from photo) for all min & max values of Rise1 to 5
Note on CE693: CONSIGNY François: Densité 673 kg/m3
Note on DF693: CONSIGNY François: stone wool
Note on BB694: CONSIGNY François: Point measurement method. Area method: 32mm
Note on BC694: CONSIGNY François: mesured on sketch (residual cross section from photo) for all min & max values of Rise1 to 5
Note on CE694: CONSIGNY François: Densité 673 kg/m3
Note on DF694: CONSIGNY François: stone wool
Note on BB695: CONSIGNY François: Point measurement method. Area method: 32mm
Note on BC695: CONSIGNY François: mesured on sketch (residual cross section from photo) for all min & max values of Rise1 to 5
Note on CE695: CONSIGNY François: Densité 673 kg/m3
Note on DF695: CONSIGNY François: stone wool
Note on BB696: CONSIGNY François: Point measurement method. Area method: 32mm
Note on BC696: CONSIGNY François: mesured on sketch (residual cross section from photo) for all min & max values of Rise1 to 5
Note on CE696: CONSIGNY François: Densité 673 kg/m3
Note on DF696: CONSIGNY François: stone wool
Note on BB697: CONSIGNY François: Point measurement method. Area method: 32mm
Note on BC697: CONSIGNY François: mesured on sketch (residual cross section from photo) for all min & max values of Rise1 to 5
Note on CE697: CONSIGNY François: Densité 673 kg/m3
Note on DF697: CONSIGNY François: stone wool
Note on BB698: CONSIGNY François: Point measurement method. Area method: 32mm
Note on BC698: CONSIGNY François: mesured on sketch (residual cross section from photo) for all min & max values of Rise1 to 5
Note on CE698: CONSIGNY François: Densité 673 kg/m3
Note on DF698: CONSIGNY François: stone wool
Note on BB699: CONSIGNY François: Point measurement method. Area method: 32mm
Note on BC699: CONSIGNY François: mesured on sketch (residual cross section from photo) for all min & max values of Rise1 to 5
Note on CE699: CONSIGNY François: Densité 673 kg/m3
Note on DF699: CONSIGNY François: stone wool
Note on BB700: CONSIGNY François: Point measurement method. Area method: 32mm
Note on BC700: CONSIGNY François: mesured on sketch (residual cross section from photo) for all min & max values of Rise1 to 5
Note on CE700: CONSIGNY François: Densité 673 kg/m3
Note on DF700: CONSIGNY François: stone wool
Note on BB701: CONSIGNY François: Point measurement method. Area method: 32mm
Note on BC701: CONSIGNY François: mesured on sketch (residual cross section from photo) for all min & max values of Rise1 to 5
Note on CE701: CONSIGNY François: Densité 673 kg/m3
Note on DF701: CONSIGNY François: stone wool
Note on BB702: CONSIGNY François: Point measurement method. Area method: 32mm
Note on BC702: CONSIGNY François: mesured on sketch (residual cross section from photo) for all min & max values of Rise1 to 5
Note on CE702: CONSIGNY François: Densité 673 kg/m3
Note on DF702: CONSIGNY François: stone wool
Note on BB703: CONSIGNY François: Point measurement method. Area method: 32mm
Note on BC703: CONSIGNY François: mesured on sketch (residual cross section from photo) for all min & max values of Rise1 to 5
Note on CE703: CONSIGNY François: Densité 673 kg/m3
Note on DF703: CONSIGNY François: stone wool
Note on BB704: CONSIGNY François: Point measurement method. Area method: 32mm
Note on BC704: CONSIGNY François: mesured on sketch (residual cross section from photo) for all min & max values of Rise1 to 5
Note on CE704: CONSIGNY François: Densité 673 kg/m3
Note on DF704: CONSIGNY François: stone wool
Note on BB705: CONSIGNY François: Point measurement method. Area method: 32mm
Note on BC705: CONSIGNY François: mesured on sketch (residual cross section from photo) for all min & max values of Rise1 to 5
Note on CE705: CONSIGNY François: Densité 673 kg/m3
Note on DF705: CONSIGNY François: stone wool
Note on BB706: CONSIGNY François: Point measurement method. Area method: 32mm
Note on BC706: CONSIGNY François: mesured on sketch (residual cross section from photo) for all min & max values of Rise1 to 5
Note on CE706: CONSIGNY François: Densité 673 kg/m3
Note on DF706: CONSIGNY François: stone wool
Note on BB707: CONSIGNY François: Point measurement method. Area method: 32mm
Note on BC707: CONSIGNY François: mesured on sketch (residual cross section from photo) for all min & max values of Rise1 to 5
Note on CE707: CONSIGNY François: Densité 673 kg/m3
Note on DF707: CONSIGNY François: stone wool
Note on BB708: CONSIGNY François: Point measurement method. Area method: 32mm
Note on BC708: CONSIGNY François: mesured on sketch (residual cross section from photo) for all min & max values of Rise1 to 5
Note on CE708: CONSIGNY François: Densité 673 kg/m3
Note on DF708: CONSIGNY François: stone wool
Note on BB709: CONSIGNY François: Point measurement method. Area method: 32mm
Note on BC709: CONSIGNY François: mesured on sketch (residual cross section from photo) for all min & max values of Rise1 to 5
Note on CE709: CONSIGNY François: Densité 673 kg/m3
Note on DF709: CONSIGNY François: stone wool
Note on BB710: CONSIGNY François: Point measurement method. Area method: 32mm
Note on BC710: CONSIGNY François: mesured on sketch (residual cross section from photo) for all min & max values of Rise1 to 5
Note on CE710: CONSIGNY François: Densité 673 kg/m3
Note on DF710: CONSIGNY François: stone wool
Note on BB711: CONSIGNY François: Point measurement method. Area method: 32mm
Note on BC711: CONSIGNY François: mesured on sketch (residual cross section from photo) for all min & max values of Rise1 to 5
Note on CE711: CONSIGNY François: Densité 673 kg/m3
Note on DF711: CONSIGNY François: stone wool
Note on BB712: CONSIGNY François: Point measurement method. Area method: 32mm
Note on BC712: CONSIGNY François: mesured on sketch (residual cross section from photo) for all min & max values of Rise1 to 5
Note on CE712: CONSIGNY François: Densité 673 kg/m3
Note on DF712: CONSIGNY François: stone wool
Note on BB713: CONSIGNY François: Point measurement method. Area method: 32mm
Note on BC713: CONSIGNY François: mesured on sketch (residual cross section from photo) for all min & max values of Rise1 to 5
Note on CE713: CONSIGNY François: Densité 673 kg/m3
Note on DF713: CONSIGNY François: stone wool
Note on BB714: CONSIGNY François: Point measurement method. Area method: 32mm
Note on BC714: CONSIGNY François: mesured on sketch (residual cross section from photo) for all min & max values of Rise1 to 5
Note on CE714: CONSIGNY François: Densité 673 kg/m3
Note on DF714: CONSIGNY François: stone wool
Note on BB715: CONSIGNY François: Point measurement method. Area method: 32mm
Note on BC715: CONSIGNY François: mesured on sketch (residual cross section from photo) for all min & max values of Rise1 to 5
Note on CE715: CONSIGNY François: Densité 673 kg/m3
Note on DF715: CONSIGNY François: stone wool
Note on BB716: CONSIGNY François: Point measurement method. Area method: 32mm
Note on BC716: CONSIGNY François: mesured on sketch (residual cross section from photo) for all min & max values of Rise1 to 5
Note on CE716: CONSIGNY François: Densité 673 kg/m3
Note on DF716: CONSIGNY François: stone wool
Note on BB717: CONSIGNY François: Point measurement method. Area method: 32mm
Note on BC717: CONSIGNY François: mesured on sketch (residual cross section from photo) for all min & max values of Rise1 to 5
Note on CE717: CONSIGNY François: Densité 673 kg/m3
Note on DF717: CONSIGNY François: stone wool
Note on BB718: CONSIGNY François: Point measurement method. Area method: 32mm
Note on BC718: CONSIGNY François: mesured on sketch (residual cross section from photo) for all min & max values of Rise1 to 5
Note on CE718: CONSIGNY François: Densité 673 kg/m3
Note on DF718: CONSIGNY François: stone wool
Note on BB719: CONSIGNY François: Point measurement method. Area method: 32mm
Note on BC719: CONSIGNY François: mesured on sketch (residual cross section from photo) for all min & max values of Rise1 to 5
Note on CE719: CONSIGNY François: Densité 673 kg/m3
Note on DF719: CONSIGNY François: stone wool
Note on BB720: CONSIGNY François: Point measurement method. Area method: 32mm
Note on BC720: CONSIGNY François: mesured on sketch (residual cross section from photo) for all min & max values of Rise1 to 5
Note on CE720: CONSIGNY François: Densité 673 kg/m3
Note on DF720: CONSIGNY François: stone wool
Note on BB721: CONSIGNY François: Point measurement method. Area method: 32mm
Note on BC721: CONSIGNY François: mesured on sketch (residual cross section from photo) for all min & max values of Rise1 to 5
Note on CE721: CONSIGNY François: Densité 673 kg/m3
Note on DF721: CONSIGNY François: stone wool
Note on BB722: CONSIGNY François: Point measurement method. Area method: 32mm
Note on BC722: CONSIGNY François: mesured on sketch (residual cross section from photo) for all min & max values of Rise1 to 5
Note on CE722: CONSIGNY François: Densité 673 kg/m3
Note on DF722: CONSIGNY François: stone wool
Note on BB723: CONSIGNY François: Point measurement method. Area method: 32mm
Note on BC723: CONSIGNY François: mesured on sketch (residual cross section from photo) for all min & max values of Rise1 to 5
Note on CE723: CONSIGNY François: Densité 673 kg/m3
Note on DF723: CONSIGNY François: stone wool
Note on BB724: CONSIGNY François: Point measurement method. Area method: 32mm
Note on BC724: CONSIGNY François: mesured on sketch (residual cross section from photo) for all min & max values of Rise1 to 5
Note on CE724: CONSIGNY François: Densité 673 kg/m3
Note on DF724: CONSIGNY François: stone wool
Note on BB725: CONSIGNY François: Point measurement method. Area method: 32mm
Note on BC725: CONSIGNY François: mesured on sketch (residual cross section from photo) for all min & max values of Rise1 to 5
Note on CE725: CONSIGNY François: Densité 673 kg/m3
Note on DF725: CONSIGNY François: stone wool
Note on BB726: CONSIGNY François: Point measurement method. Area method: 32mm
Note on BC726: CONSIGNY François: mesured on sketch (residual cross section from photo) for all min & max values of Rise1 to 5
Note on CE726: CONSIGNY François: Densité 673 kg/m3
Note on DF726: CONSIGNY François: stone wool
Note on BB727: CONSIGNY François: Point measurement method. Area method: 32mm
Note on BC727: CONSIGNY François: mesured on sketch (residual cross section from photo) for all min & max values of Rise1 to 5
Note on CE727: CONSIGNY François: Densité 673 kg/m3
Note on DF727: CONSIGNY François: stone wool
Note on BB728: CONSIGNY François: Point measurement method. Area method: 32mm
Note on BC728: CONSIGNY François: mesured on sketch (residual cross section from photo) for all min & max values of Rise1 to 5
Note on CE728: CONSIGNY François: Densité 673 kg/m3
Note on DF728: CONSIGNY François: stone wool
Note on BB729: CONSIGNY François: Point measurement method. Area method: 32mm
Note on BC729: CONSIGNY François: mesured on sketch (residual cross section from photo) for all min & max values of Rise1 to 5
Note on CE729: CONSIGNY François: Densité 673 kg/m3
Note on DF729: CONSIGNY François: stone wool
Note on BB730: CONSIGNY François: Point measurement method. Area method: 32mm
Note on BC730: CONSIGNY François: mesured on sketch (residual cross section from photo) for all min & max values of Rise1 to 5
Note on CE730: CONSIGNY François: Densité 673 kg/m3
Note on DF730: CONSIGNY François: stone wool
Note on BB731: CONSIGNY François: Point measurement method. Area method: 32mm
Note on BC731: CONSIGNY François: mesured on sketch (residual cross section from photo) for all min & max values of Rise1 to 5
Note on CE731: CONSIGNY François: Densité 673 kg/m3
Note on DF731: CONSIGNY François: stone wool
Note on BB732: CONSIGNY François: Point measurement method. Area method: 32mm
Note on BC732: CONSIGNY François: mesured on sketch (residual cross section from photo) for all min & max values of Rise1 to 5
Note on CE732: CONSIGNY François: Densité 673 kg/m3
Note on DF732: CONSIGNY François: stone wool
Note on BB733: CONSIGNY François: Point measurement method. Area method: 32mm
Note on BC733: CONSIGNY François: mesured on sketch (residual cross section from photo) for all min & max values of Rise1 to 5
Note on CE733: CONSIGNY François: Densité 673 kg/m3
Note on DF733: CONSIGNY François: stone wool
Note on BB734: CONSIGNY François: Point measurement method. Area method: 32mm
Note on BC734: CONSIGNY François: mesured on sketch (residual cross section from photo) for all min & max values of Rise1 to 5
Note on CE734: CONSIGNY François: Densité 673 kg/m3
Note on DF734: CONSIGNY François: stone wool
Note on BB735: CONSIGNY François: Point measurement method. Area method: 32mm
Note on BC735: CONSIGNY François: mesured on sketch (residual cross section from photo) for all min & max values of Rise1 to 5
Note on CE735: CONSIGNY François: Densité 673 kg/m3
Note on DF735: CONSIGNY François: stone wool
Note on BB736: CONSIGNY François: Point measurement method. Area method: 32mm
Note on BC736: CONSIGNY François: mesured on sketch (residual cross section from photo) for all min & max values of Rise1 to 5
Note on CE736: CONSIGNY François: Densité 673 kg/m3
Note on DF736: CONSIGNY François: stone wool
Note on BB737: CONSIGNY François: Point measurement method. Area method: 32mm
Note on BC737: CONSIGNY François: mesured on sketch (residual cross section from photo) for all min & max values of Rise1 to 5
Note on CE737: CONSIGNY François: Densité 673 kg/m3
Note on DF737: CONSIGNY François: stone wool
Note on BB738: CONSIGNY François: Point measurement method. Area method: 32mm
Note on BC738: CONSIGNY François: mesured on sketch (residual cross section from photo) for all min & max values of Rise1 to 5
Note on CE738: CONSIGNY François: Densité 673 kg/m3
Note on DF738: CONSIGNY François: stone wool
Note on BB739: CONSIGNY François: Point measurement method. Area method: 32mm
Note on BC739: CONSIGNY François: mesured on sketch (residual cross section from photo) for all min & max values of Rise1 to 5
Note on CE739: CONSIGNY François: Densité 673 kg/m3
Note on DF739: CONSIGNY François: stone wool
Note on BB740: CONSIGNY François: Point measurement method. Area method: 32mm
Note on BC740: CONSIGNY François: mesured on sketch (residual cross section from photo) for all min & max values of Rise1 to 5
Note on CE740: CONSIGNY François: Densité 673 kg/m3
Note on DF740: CONSIGNY François: stone wool
Note on BB741: CONSIGNY François: Point measurement method. Area method: 32mm
Note on BC741: CONSIGNY François: mesured on sketch (residual cross section from photo) for all min & max values of Rise1 to 5
Note on CE741: CONSIGNY François: Densité 673 kg/m3
Note on DF741: CONSIGNY François: stone wool
Note on BB742: CONSIGNY François: Point measurement method. Area method: 32mm
Note on BC742: CONSIGNY François: mesured on sketch (residual cross section from photo) for all min & max values of Rise1 to 5
Note on CE742: CONSIGNY François: Densité 673 kg/m3
Note on DF742: CONSIGNY François: stone wool
Note on BB743: CONSIGNY François: Point measurement method. Area method: 32mm
Note on BC743: CONSIGNY François: mesured on sketch (residual cross section from photo) for all min & max values of Rise1 to 5
Note on CE743: CONSIGNY François: Densité 673 kg/m3
Note on DF743: CONSIGNY François: stone wool
Note on BB744: CONSIGNY François: Point measurement method. Area method: 32mm
Note on BC744: CONSIGNY François: mesured on sketch (residual cross section from photo) for all min & max values of Rise1 to 5
Note on CE744: CONSIGNY François: Densité 673 kg/m3
Note on DF744: CONSIGNY François: stone wool
Note on BB745: CONSIGNY François: Point measurement method. Area method: 32mm
Note on BC745: CONSIGNY François: mesured on sketch (residual cross section from photo) for all min & max values of Rise1 to 5
Note on CE745: CONSIGNY François: Densité 673 kg/m3
Note on DF745: CONSIGNY François: stone wool
Note on BB746: CONSIGNY François: Point measurement method. Area method: 32mm
Note on BC746: CONSIGNY François: mesured on sketch (residual cross section from photo) for all min & max values of Rise1 to 5
Note on CE746: CONSIGNY François: Densité 673 kg/m3
Note on DF746: CONSIGNY François: stone wool
Note on BB747: CONSIGNY François: Point measurement method. Area method: 32mm
Note on BC747: CONSIGNY François: mesured on sketch (residual cross section from photo) for all min & max values of Rise1 to 5
Note on CE747: CONSIGNY François: Densité 673 kg/m3
Note on DF747: CONSIGNY François: stone wool
Note on BB748: CONSIGNY François: Point measurement method. Area method: 32mm
Note on BC748: CONSIGNY François: mesured on sketch (residual cross section from photo) for all min & max values of Rise1 to 5
Note on CE748: CONSIGNY François: Densité 673 kg/m3
Note on DF748: CONSIGNY François: stone wool
Note on BB749: CONSIGNY François: Point measurement method. Area method: 32mm
Note on BC749: CONSIGNY François: mesured on sketch (residual cross section from photo) for all min & max values of Rise1 to 5
Note on CE749: CONSIGNY François: Densité 673 kg/m3
Note on DF749: CONSIGNY François: stone wool
Note on BB750: CONSIGNY François: Point measurement method. Area method: 32mm
Note on BC750: CONSIGNY François: mesured on sketch (residual cross section from photo) for all min & max values of Rise1 to 5
Note on CE750: CONSIGNY François: Densité 673 kg/m3
Note on DF750: CONSIGNY François: stone wool
Note on BB751: CONSIGNY François: Point measurement method. Area method: 32mm
Note on BC751: CONSIGNY François: mesured on sketch (residual cross section from photo) for all min & max values of Rise1 to 5
Note on CE751: CONSIGNY François: Densité 673 kg/m3
Note on DF751: CONSIGNY François: stone wool
Note on BB752: CONSIGNY François: Point measurement method. Area method: 32mm
Note on BC752: CONSIGNY François: mesured on sketch (residual cross section from photo) for all min & max values of Rise1 to 5
Note on CE752: CONSIGNY François: Densité 673 kg/m3
Note on DF752: CONSIGNY François: stone wool
Note on BB753: CONSIGNY François: Point measurement method. Area method: 32mm
Note on BC753: CONSIGNY François: mesured on sketch (residual cross section from photo) for all min & max values of Rise1 to 5
Note on CE753: CONSIGNY François: Densité 673 kg/m3
Note on DF753: CONSIGNY François: stone wool
Note on BB754: CONSIGNY François: Point measurement method. Area method: 32mm
Note on BC754: CONSIGNY François: mesured on sketch (residual cross section from photo) for all min & max values of Rise1 to 5
Note on CE754: CONSIGNY François: Densité 673 kg/m3
Note on DF754: CONSIGNY François: stone wool
Note on BB755: CONSIGNY François: Point measurement method. Area method: 32mm
Note on BC755: CONSIGNY François: mesured on sketch (residual cross section from photo) for all min & max values of Rise1 to 5
Note on CE755: CONSIGNY François: Densité 673 kg/m3
Note on DF755: CONSIGNY François: stone wool
Note on BB756: CONSIGNY François: Point measurement method. Area method: 32mm
Note on BC756: CONSIGNY François: mesured on sketch (residual cross section from photo) for all min & max values of Rise1 to 5
Note on CE756: CONSIGNY François: Densité 673 kg/m3
Note on DF756: CONSIGNY François: stone wool
Note on BB757: CONSIGNY François: Point measurement method. Area method: 32mm
Note on BC757: CONSIGNY François: mesured on sketch (residual cross section from photo) for all min & max values of Rise1 to 5
Note on CE757: CONSIGNY François: Densité 673 kg/m3
Note on DF757: CONSIGNY François: stone wool
Note on BB758: CONSIGNY François: Point measurement method. Area method: 32mm
Note on BC758: CONSIGNY François: mesured on sketch (residual cross section from photo) for all min & max values of Rise1 to 5
Note on CE758: CONSIGNY François: Densité 673 kg/m3
Note on DF758: CONSIGNY François: stone wool
Note on BB759: CONSIGNY François: Point measurement method. Area method: 32mm
Note on BC759: CONSIGNY François: mesured on sketch (residual cross section from photo) for all min & max values of Rise1 to 5
Note on CE759: CONSIGNY François: Densité 673 kg/m3
Note on DF759: CONSIGNY François: stone wool
Note on BB760: CONSIGNY François: Point measurement method. Area method: 32mm
Note on BC760: CONSIGNY François: mesured on sketch (residual cross section from photo) for all min & max values of Rise1 to 5
Note on CE760: CONSIGNY François: Densité 673 kg/m3
Note on DF760: CONSIGNY François: stone wool
Note on BB761: CONSIGNY François: Point measurement method. Area method: 32mm
Note on BC761: CONSIGNY François: mesured on sketch (residual cross section from photo) for all min & max values of Rise1 to 5
Note on CE761: CONSIGNY François: Densité 673 kg/m3
Note on DF761: CONSIGNY François: stone wool
Note on BB762: CONSIGNY François: Point measurement method. Area method: 32mm
Note on BC762: CONSIGNY François: mesured on sketch (residual cross section from photo) for all min & max values of Rise1 to 5
Note on CE762: CONSIGNY François: Densité 673 kg/m3
Note on DF762: CONSIGNY François: stone wool
Note on BB763: CONSIGNY François: Point measurement method. Area method: 32mm
Note on BC763: CONSIGNY François: mesured on sketch (residual cross section from photo) for all min & max values of Rise1 to 5
Note on CE763: CONSIGNY François: Densité 673 kg/m3
Note on DF763: CONSIGNY François: stone wool
Note on BB764: CONSIGNY François: Point measurement method. Area method: 32mm
Note on BC764: CONSIGNY François: mesured on sketch (residual cross section from photo) for all min & max values of Rise1 to 5
Note on CE764: CONSIGNY François: Densité 673 kg/m3
Note on DF764: CONSIGNY François: stone wool
Note on BB765: CONSIGNY François: Point measurement method. Area method: 32mm
Note on BC765: CONSIGNY François: mesured on sketch (residual cross section from photo) for all min & max values of Rise1 to 5
Note on CE765: CONSIGNY François: Densité 673 kg/m3
Note on DF765: CONSIGNY François: stone wool
Note on BB766: CONSIGNY François: Point measurement method. Area method: 32mm
Note on BC766: CONSIGNY François: mesured on sketch (residual cross section from photo) for all min & max values of Rise1 to 5
Note on CE766: CONSIGNY François: Densité 673 kg/m3
Note on DF766: CONSIGNY François: stone wool
Note on BB767: CONSIGNY François: Point measurement method. Area method: 32mm
Note on BC767: CONSIGNY François: mesured on sketch (residual cross section from photo) for all min & max values of Rise1 to 5
Note on CE767: CONSIGNY François: Densité 673 kg/m3
Note on DF767: CONSIGNY François: stone wool
Note on BB768: CONSIGNY François: Point measurement method. Area method: 32mm
Note on BC768: CONSIGNY François: mesured on sketch (residual cross section from photo) for all min & max values of Rise1 to 5
Note on CE768: CONSIGNY François: Densité 673 kg/m3
Note on DF768: CONSIGNY François: stone wool
Note on BB769: CONSIGNY François: Point measurement method. Area method: 32mm
Note on BC769: CONSIGNY François: mesured on sketch (residual cross section from photo) for all min & max values of Rise1 to 5
Note on CE769: CONSIGNY François: Densité 673 kg/m3
Note on DF769: CONSIGNY François: stone wool
Note on BB770: CONSIGNY François: Point measurement method. Area method: 32mm
Note on BC770: CONSIGNY François: mesured on sketch (residual cross section from photo) for all min & max values of Rise1 to 5
Note on CE770: CONSIGNY François: Densité 673 kg/m3
Note on DF770: CONSIGNY François: stone wool
Note on BB771: CONSIGNY François: Point measurement method. Area method: 32mm
Note on BC771: CONSIGNY François: mesured on sketch (residual cross section from photo) for all min & max values of Rise1 to 5
Note on CE771: CONSIGNY François: Densité 673 kg/m3
Note on DF771: CONSIGNY François: stone wool
Note on BB772: CONSIGNY François: Point measurement method. Area method: 32mm
Note on BC772: CONSIGNY François: mesured on sketch (residual cross section from photo) for all min & max values of Rise1 to 5
Note on CE772: CONSIGNY François: Densité 673 kg/m3
Note on DF772: CONSIGNY François: stone wool
Note on BB773: CONSIGNY François: Point measurement method. Area method: 32mm
Note on BC773: CONSIGNY François: mesured on sketch (residual cross section from photo) for all min & max values of Rise1 to 5
Note on CE773: CONSIGNY François: Densité 673 kg/m3
Note on DF773: CONSIGNY François: stone wool
Note on BB774: CONSIGNY François: Point measurement method. Area method: 32mm
Note on BC774: CONSIGNY François: mesured on sketch (residual cross section from photo) for all min & max values of Rise1 to 5
Note on CE774: CONSIGNY François: Densité 673 kg/m3
Note on DF774: CONSIGNY François: stone wool
Note on BB775: CONSIGNY François: Point measurement method. Area method: 32mm
Note on BC775: CONSIGNY François: mesured on sketch (residual cross section from photo) for all min & max values of Rise1 to 5
Note on CE775: CONSIGNY François: Densité 673 kg/m3
Note on DF775: CONSIGNY François: stone wool
Note on BB776: CONSIGNY François: Point measurement method. Area method: 32mm
Note on BC776: CONSIGNY François: mesured on sketch (residual cross section from photo) for all min & max values of Rise1 to 5
Note on CE776: CONSIGNY François: Densité 673 kg/m3
Note on DF776: CONSIGNY François: stone wool
Note on BB777: CONSIGNY François: Point measurement method. Area method: 32mm
Note on BC777: CONSIGNY François: mesured on sketch (residual cross section from photo) for all min & max values of Rise1 to 5
Note on CE777: CONSIGNY François: Densité 673 kg/m3
Note on DF777: CONSIGNY François: stone wool
Note on BB778: CONSIGNY François: Point measurement method. Area method: 32mm
Note on BC778: CONSIGNY François: mesured on sketch (residual cross section from photo) for all min & max values of Rise1 to 5
Note on CE778: CONSIGNY François: Densité 673 kg/m3
Note on DF778: CONSIGNY François: stone wool
Note on BB779: CONSIGNY François: Point measurement method. Area method: 32mm
Note on BC779: CONSIGNY François: mesured on sketch (residual cross section from photo) for all min & max values of Rise1 to 5
Note on CE779: CONSIGNY François: Densité 673 kg/m3
Note on DF779: CONSIGNY François: stone wool
Note on BB780: CONSIGNY François: Point measurement method. Area method: 32mm
Note on BC780: CONSIGNY François: mesured on sketch (residual cross section from photo) for all min & max values of Rise1 to 5
Note on CE780: CONSIGNY François: Densité 673 kg/m3
Note on DF780: CONSIGNY François: stone wool
Note on BB781: CONSIGNY François: Point measurement method. Area method: 32mm
Note on BC781: CONSIGNY François: mesured on sketch (residual cross section from photo) for all min & max values of Rise1 to 5
Note on CE781: CONSIGNY François: Densité 673 kg/m3
Note on DF781: CONSIGNY François: stone wool
Note on BB782: CONSIGNY François: Point measurement method. Area method: 32mm
Note on BC782: CONSIGNY François: mesured on sketch (residual cross section from photo) for all min & max values of Rise1 to 5
Note on CE782: CONSIGNY François: Densité 673 kg/m3
Note on DF782: CONSIGNY François: stone wool
Note on BB783: CONSIGNY François: Point measurement method. Area method: 32mm
Note on BC783: CONSIGNY François: mesured on sketch (residual cross section from photo) for all min & max values of Rise1 to 5
Note on CE783: CONSIGNY François: Densité 673 kg/m3
Note on DF783: CONSIGNY François: stone wool
Note on BB784: CONSIGNY François: Point measurement method. Area method: 32mm
Note on BC784: CONSIGNY François: mesured on sketch (residual cross section from photo) for all min & max values of Rise1 to 5
Note on CE784: CONSIGNY François: Densité 673 kg/m3
Note on DF784: CONSIGNY François: stone wool
Note on BB785: CONSIGNY François: Point measurement method. Area method: 32mm
Note on BC785: CONSIGNY François: mesured on sketch (residual cross section from photo) for all min & max values of Rise1 to 5
Note on CE785: CONSIGNY François: Densité 673 kg/m3
Note on DF785: CONSIGNY François: stone wool
Note on BB786: CONSIGNY François: Point measurement method. Area method: 32mm
Note on BC786: CONSIGNY François: mesured on sketch (residual cross section from photo) for all min & max values of Rise1 to 5
Note on CE786: CONSIGNY François: Densité 673 kg/m3
Note on DF786: CONSIGNY François: stone wool
Note on BB787: CONSIGNY François: Point measurement method. Area method: 32mm
Note on BC787: CONSIGNY François: mesured on sketch (residual cross section from photo) for all min & max values of Rise1 to 5
Note on CE787: CONSIGNY François: Densité 673 kg/m3
Note on DF787: CONSIGNY François: stone wool
Note on BB788: CONSIGNY François: Point measurement method. Area method: 32mm
Note on BC788: CONSIGNY François: mesured on sketch (residual cross section from photo) for all min & max values of Rise1 to 5
Note on CE788: CONSIGNY François: Densité 673 kg/m3
Note on DF788: CONSIGNY François: stone wool
Note on BB789: CONSIGNY François: Point measurement method. Area method: 32mm
Note on BC789: CONSIGNY François: mesured on sketch (residual cross section from photo) for all min & max values of Rise1 to 5
Note on CE789: CONSIGNY François: Densité 673 kg/m3
Note on DF789: CONSIGNY François: stone wool
Note on BB790: CONSIGNY François: Point measurement method. Area method: 32mm
Note on BC790: CONSIGNY François: mesured on sketch (residual cross section from photo) for all min & max values of Rise1 to 5
Note on CE790: CONSIGNY François: Densité 673 kg/m3
Note on DF790: CONSIGNY François: stone wool
Note on BB791: CONSIGNY François: Point measurement method. Area method: 32mm
Note on BC791: CONSIGNY François: mesured on sketch (residual cross section from photo) for all min & max values of Rise1 to 5
Note on CE791: CONSIGNY François: Densité 673 kg/m3
Note on DF791: CONSIGNY François: stone wool
Note on BB792: CONSIGNY François: Point measurement method. Area method: 32mm
Note on BC792: CONSIGNY François: mesured on sketch (residual cross section from photo) for all min & max values of Rise1 to 5
Note on CE792: CONSIGNY François: Densité 673 kg/m3
Note on DF792: CONSIGNY François: stone wool
Note on BB793: CONSIGNY François: Point measurement method. Area method: 32mm
Note on BC793: CONSIGNY François: mesured on sketch (residual cross section from photo) for all min & max values of Rise1 to 5
Note on CE793: CONSIGNY François: Densité 673 kg/m3
Note on DF793: CONSIGNY François: stone wool
Note on BB794: CONSIGNY François: Point measurement method. Area method: 32mm
Note on BC794: CONSIGNY François: mesured on sketch (residual cross section from photo) for all min & max values of Rise1 to 5
Note on CE794: CONSIGNY François: Densité 673 kg/m3
Note on DF794: CONSIGNY François: stone wool
Note on BB795: CONSIGNY François: Point measurement method. Area method: 32mm
Note on BC795: CONSIGNY François: mesured on sketch (residual cross section from photo) for all min & max values of Rise1 to 5
Note on CE795: CONSIGNY François: Densité 673 kg/m3
Note on DF795: CONSIGNY François: stone wool
Note on BB796: CONSIGNY François: Point measurement method. Area method: 32mm
Note on BC796: CONSIGNY François: mesured on sketch (residual cross section from photo) for all min & max values of Rise1 to 5
Note on CE796: CONSIGNY François: Densité 673 kg/m3
Note on DF796: CONSIGNY François: stone wool
Note on BB797: CONSIGNY François: Point measurement method. Area method: 32mm
Note on BC797: CONSIGNY François: mesured on sketch (residual cross section from photo) for all min & max values of Rise1 to 5
Note on CE797: CONSIGNY François: Densité 673 kg/m3
Note on DF797: CONSIGNY François: stone wool
Note on BB798: CONSIGNY François: Point measurement method. Area method: 32mm
Note on BC798: CONSIGNY François: mesured on sketch (residual cross section from photo) for all min & max values of Rise1 to 5
Note on CE798: CONSIGNY François: Densité 673 kg/m3
Note on DF798: CONSIGNY François: stone wool
Note on BB799: CONSIGNY François: Point measurement method. Area method: 32mm
Note on BC799: CONSIGNY François: mesured on sketch (residual cross section from photo) for all min & max values of Rise1 to 5
Note on CE799: CONSIGNY François: Densité 673 kg/m3
Note on DF799: CONSIGNY François: stone wool
Note on BB800: CONSIGNY François: Point measurement method. Area method: 32mm
Note on BC800: CONSIGNY François: mesured on sketch (residual cross section from photo) for all min & max values of Rise1 to 5
Note on CE800: CONSIGNY François: Densité 673 kg/m3
Note on DF800: CONSIGNY François: stone wool
Note on BB801: CONSIGNY François: Point measurement method. Area method: 32mm
Note on BC801: CONSIGNY François: mesured on sketch (residual cross section from photo) for all min & max values of Rise1 to 5
Note on CE801: CONSIGNY François: Densité 673 kg/m3
Note on DF801: CONSIGNY François: stone wool
Note on BB802: CONSIGNY François: Point measurement method. Area method: 32mm
Note on BC802: CONSIGNY François: mesured on sketch (residual cross section from photo) for all min & max values of Rise1 to 5
Note on CE802: CONSIGNY François: Densité 673 kg/m3
Note on DF802: CONSIGNY François: stone wool
Note on BB803: CONSIGNY François: Point measurement method. Area method: 32mm
Note on BC803: CONSIGNY François: mesured on sketch (residual cross section from photo) for all min & max values of Rise1 to 5
Note on CE803: CONSIGNY François: Densité 673 kg/m3
Note on DF803: CONSIGNY François: stone wool
Note on BB804: CONSIGNY François: Point measurement method. Area method: 32mm
Note on BC804: CONSIGNY François: mesured on sketch (residual cross section from photo) for all min & max values of Rise1 to 5
Note on CE804: CONSIGNY François: Densité 673 kg/m3
Note on DF804: CONSIGNY François: stone wool
Note on BB805: CONSIGNY François: Point measurement method. Area method: 32mm
Note on BC805: CONSIGNY François: mesured on sketch (residual cross section from photo) for all min & max values of Rise1 to 5
Note on CE805: CONSIGNY François: Densité 673 kg/m3
Note on DF805: CONSIGNY François: stone wool
Note on BB806: CONSIGNY François: Point measurement method. Area method: 32mm
Note on BC806: CONSIGNY François: mesured on sketch (residual cross section from photo) for all min & max values of Rise1 to 5
Note on CE806: CONSIGNY François: Densité 673 kg/m3
Note on DF806: CONSIGNY François: stone wool
Note on BB807: CONSIGNY François: Point measurement method. Area method: 32mm
Note on BC807: CONSIGNY François: mesured on sketch (residual cross section from photo) for all min & max values of Rise1 to 5
Note on CE807: CONSIGNY François: Densité 673 kg/m3
Note on DF807: CONSIGNY François: stone wool
Note on BB808: CONSIGNY François: Point measurement method. Area method: 32mm
Note on BC808: CONSIGNY François: mesured on sketch (residual cross section from photo) for all min & max values of Rise1 to 5
Note on CE808: CONSIGNY François: Densité 673 kg/m3
Note on DF808: CONSIGNY François: stone wool
Note on BB809: CONSIGNY François: Point measurement method. Area method: 32mm
Note on BC809: CONSIGNY François: mesured on sketch (residual cross section from photo) for all min & max values of Rise1 to 5
Note on CE809: CONSIGNY François: Densité 673 kg/m3
Note on DF809: CONSIGNY François: stone wool
Note on BB810: CONSIGNY François: Point measurement method. Area method: 32mm
Note on BC810: CONSIGNY François: mesured on sketch (residual cross section from photo) for all min & max values of Rise1 to 5
Note on CE810: CONSIGNY François: Densité 673 kg/m3
Note on DF810: CONSIGNY François: stone wool
Note on BB811: CONSIGNY François: Point measurement method. Area method: 32mm
Note on BC811: CONSIGNY François: mesured on sketch (residual cross section from photo) for all min & max values of Rise1 to 5
Note on CE811: CONSIGNY François: Densité 673 kg/m3
Note on DF811: CONSIGNY François: stone wool
Note on BB812: CONSIGNY François: Point measurement method. Area method: 32mm
Note on BC812: CONSIGNY François: mesured on sketch (residual cross section from photo) for all min & max values of Rise1 to 5
Note on CE812: CONSIGNY François: Densité 673 kg/m3
Note on DF812: CONSIGNY François: stone wool
Note on BB813: CONSIGNY François: Point measurement method. Area method: 32mm
Note on BC813: CONSIGNY François: mesured on sketch (residual cross section from photo) for all min & max values of Rise1 to 5
Note on CE813: CONSIGNY François: Densité 673 kg/m3
Note on DF813: CONSIGNY François: stone wool
Note on BB814: CONSIGNY François: Point measurement method. Area method: 32mm
Note on BC814: CONSIGNY François: mesured on sketch (residual cross section from photo) for all min & max values of Rise1 to 5
Note on CE814: CONSIGNY François: Densité 673 kg/m3
Note on DF814: CONSIGNY François: stone wool
Note on BB815: CONSIGNY François: Point measurement method. Area method: 32mm
Note on BC815: CONSIGNY François: mesured on sketch (residual cross section from photo) for all min & max values of Rise1 to 5
Note on CE815: CONSIGNY François: Densité 673 kg/m3
Note on DF815: CONSIGNY François: stone wool
Note on BB816: CONSIGNY François: Point measurement method. Area method: 32mm
Note on BC816: CONSIGNY François: mesured on sketch (residual cross section from photo) for all min & max values of Rise1 to 5
Note on CE816: CONSIGNY François: Densité 673 kg/m3
Note on DF816: CONSIGNY François: stone wool
Note on BB817: CONSIGNY François: Point measurement method. Area method: 32mm
Note on BC817: CONSIGNY François: mesured on sketch (residual cross section from photo) for all min & max values of Rise1 to 5
Note on CE817: CONSIGNY François: Densité 673 kg/m3
Note on DF817: CONSIGNY François: stone wool
Note on BB818: CONSIGNY François: Point measurement method. Area method: 32mm
Note on BC818: CONSIGNY François: mesured on sketch (residual cross section from photo) for all min & max values of Rise1 to 5
Note on CE818: CONSIGNY François: Densité 673 kg/m3
Note on DF818: CONSIGNY François: stone wool
Note on BB819: CONSIGNY François: Point measurement method. Area method: 32mm
Note on BC819: CONSIGNY François: mesured on sketch (residual cross section from photo) for all min & max values of Rise1 to 5
Note on CE819: CONSIGNY François: Densité 673 kg/m3
Note on DF819: CONSIGNY François: stone wool
Note on BB820: CONSIGNY François: Point measurement method. Area method: 32mm
Note on BC820: CONSIGNY François: mesured on sketch (residual cross section from photo) for all min & max values of Rise1 to 5
Note on CE820: CONSIGNY François: Densité 673 kg/m3
Note on DF820: CONSIGNY François: stone wool
Note on BB821: CONSIGNY François: Point measurement method. Area method: 32mm
Note on BC821: CONSIGNY François: mesured on sketch (residual cross section from photo) for all min & max values of Rise1 to 5
Note on CE821: CONSIGNY François: Densité 673 kg/m3
Note on DF821: CONSIGNY François: stone wool
Note on BB822: CONSIGNY François: Point measurement method. Area method: 32mm
Note on BC822: CONSIGNY François: mesured on sketch (residual cross section from photo) for all min & max values of Rise1 to 5
Note on CE822: CONSIGNY François: Densité 673 kg/m3
Note on DF822: CONSIGNY François: stone wool
Note on BB823: CONSIGNY François: Point measurement method. Area method: 32mm
Note on BC823: CONSIGNY François: mesured on sketch (residual cross section from photo) for all min & max values of Rise1 to 5
Note on CE823: CONSIGNY François: Densité 673 kg/m3
Note on DF823: CONSIGNY François: stone wool
Note on BB824: CONSIGNY François: Point measurement method. Area method: 32mm
Note on BC824: CONSIGNY François: mesured on sketch (residual cross section from photo) for all min & max values of Rise1 to 5
Note on CE824: CONSIGNY François: Densité 673 kg/m3
Note on DF824: CONSIGNY François: stone wool
Note on BB825: CONSIGNY François: Point measurement method. Area method: 32mm
Note on BC825: CONSIGNY François: mesured on sketch (residual cross section from photo) for all min & max values of Rise1 to 5
Note on CE825: CONSIGNY François: Densité 673 kg/m3
Note on DF825: CONSIGNY François: stone wool
Note on BB826: CONSIGNY François: Point measurement method. Area method: 32mm
Note on BC826: CONSIGNY François: mesured on sketch (residual cross section from photo) for all min & max values of Rise1 to 5
Note on CE826: CONSIGNY François: Densité 673 kg/m3
Note on DF826: CONSIGNY François: stone wool
Note on BB827: CONSIGNY François: Point measurement method. Area method: 32mm
Note on BC827: CONSIGNY François: mesured on sketch (residual cross section from photo) for all min & max values of Rise1 to 5
Note on CE827: CONSIGNY François: Densité 673 kg/m3
Note on DF827: CONSIGNY François: stone wool
Note on BB828: CONSIGNY François: Point measurement method. Area method: 32mm
Note on BC828: CONSIGNY François: mesured on sketch (residual cross section from photo) for all min & max values of Rise1 to 5
Note on CE828: CONSIGNY François: Densité 673 kg/m3
Note on DF828: CONSIGNY François: stone wool
Note on BB829: CONSIGNY François: Point measurement method. Area method: 32mm
Note on BC829: CONSIGNY François: mesured on sketch (residual cross section from photo) for all min & max values of Rise1 to 5
Note on CE829: CONSIGNY François: Densité 673 kg/m3
Note on DF829: CONSIGNY François: stone wool
Note on BB830: CONSIGNY François: Point measurement method. Area method: 32mm
Note on BC830: CONSIGNY François: mesured on sketch (residual cross section from photo) for all min & max values of Rise1 to 5
Note on CE830: CONSIGNY François: Densité 673 kg/m3
Note on DF830: CONSIGNY François: stone wool
Note on BB831: CONSIGNY François: Point measurement method. Area method: 32mm
Note on BC831: CONSIGNY François: mesured on sketch (residual cross section from photo) for all min & max values of Rise1 to 5
Note on CE831: CONSIGNY François: Densité 673 kg/m3
Note on DF831: CONSIGNY François: stone wool
Note on BB832: CONSIGNY François: Point measurement method. Area method: 32mm
Note on BC832: CONSIGNY François: mesured on sketch (residual cross section from photo) for all min & max values of Rise1 to 5
Note on CE832: CONSIGNY François: Densité 673 kg/m3
Note on DF832: CONSIGNY François: stone wool
Note on BB833: CONSIGNY François: Point measurement method. Area method: 32mm
Note on BC833: CONSIGNY François: mesured on sketch (residual cross section from photo) for all min & max values of Rise1 to 5
Note on CE833: CONSIGNY François: Densité 673 kg/m3
Note on DF833: CONSIGNY François: stone wool
Note on BB834: CONSIGNY François: Point measurement method. Area method: 32mm
Note on BC834: CONSIGNY François: mesured on sketch (residual cross section from photo) for all min & max values of Rise1 to 5
Note on CE834: CONSIGNY François: Densité 673 kg/m3
Note on DF834: CONSIGNY François: stone wool
Note on BB835: CONSIGNY François: Point measurement method. Area method: 32mm
Note on BC835: CONSIGNY François: mesured on sketch (residual cross section from photo) for all min & max values of Rise1 to 5
Note on CE835: CONSIGNY François: Densité 673 kg/m3
Note on DF835: CONSIGNY François: stone wool
Note on BB836: CONSIGNY François: Point measurement method. Area method: 32mm
Note on BC836: CONSIGNY François: mesured on sketch (residual cross section from photo) for all min & max values of Rise1 to 5
Note on CE836: CONSIGNY François: Densité 673 kg/m3
Note on DF836: CONSIGNY François: stone wool
Note on BB837: CONSIGNY François: Point measurement method. Area method: 32mm
Note on BC837: CONSIGNY François: mesured on sketch (residual cross section from photo) for all min & max values of Rise1 to 5
Note on CE837: CONSIGNY François: Densité 673 kg/m3
Note on DF837: CONSIGNY François: stone wool
Note on BB838: CONSIGNY François: Point measurement method. Area method: 32mm
Note on BC838: CONSIGNY François: mesured on sketch (residual cross section from photo) for all min & max values of Rise1 to 5
Note on CE838: CONSIGNY François: Densité 673 kg/m3
Note on DF838: CONSIGNY François: stone wool
Note on BB839: CONSIGNY François: Point measurement method. Area method: 32mm
Note on BC839: CONSIGNY François: mesured on sketch (residual cross section from photo) for all min & max values of Rise1 to 5
Note on CE839: CONSIGNY François: Densité 673 kg/m3
Note on DF839: CONSIGNY François: stone wool
Note on BB840: CONSIGNY François: Point measurement method. Area method: 32mm
Note on BC840: CONSIGNY François: mesured on sketch (residual cross section from photo) for all min & max values of Rise1 to 5
Note on CE840: CONSIGNY François: Densité 673 kg/m3
Note on DF840: CONSIGNY François: stone wool
Note on BB841: CONSIGNY François: Point measurement method. Area method: 32mm
Note on BC841: CONSIGNY François: mesured on sketch (residual cross section from photo) for all min & max values of Rise1 to 5
Note on CE841: CONSIGNY François: Densité 673 kg/m3
Note on DF841: CONSIGNY François: stone wool
Note on BB842: CONSIGNY François: Point measurement method. Area method: 32mm
Note on BC842: CONSIGNY François: mesured on sketch (residual cross section from photo) for all min & max values of Rise1 to 5
Note on CE842: CONSIGNY François: Densité 673 kg/m3
Note on DF842: CONSIGNY François: stone wool
Note on BB843: CONSIGNY François: Point measurement method. Area method: 32mm
Note on BC843: CONSIGNY François: mesured on sketch (residual cross section from photo) for all min & max values of Rise1 to 5
Note on CE843: CONSIGNY François: Densité 673 kg/m3
Note on DF843: CONSIGNY François: stone wool
Note on BB844: CONSIGNY François: Point measurement method. Area method: 32mm
Note on BC844: CONSIGNY François: mesured on sketch (residual cross section from photo) for all min & max values of Rise1 to 5
Note on CE844: CONSIGNY François: Densité 673 kg/m3
Note on DF844: CONSIGNY François: stone wool
Note on BB845: CONSIGNY François: Point measurement method. Area method: 32mm
Note on BC845: CONSIGNY François: mesured on sketch (residual cross section from photo) for all min & max values of Rise1 to 5
Note on CE845: CONSIGNY François: Densité 673 kg/m3
Note on DF845: CONSIGNY François: stone wool
Note on BB846: CONSIGNY François: Point measurement method. Area method: 32mm
Note on BC846: CONSIGNY François: mesured on sketch (residual cross section from photo) for all min & max values of Rise1 to 5
Note on CE846: CONSIGNY François: Densité 673 kg/m3
Note on DF846: CONSIGNY François: stone wool
Note on BB847: CONSIGNY François: Point measurement method. Area method: 32mm
Note on BC847: CONSIGNY François: mesured on sketch (residual cross section from photo) for all min & max values of Rise1 to 5
Note on CE847: CONSIGNY François: Densité 673 kg/m3
Note on DF847: CONSIGNY François: stone wool
Note on BB848: CONSIGNY François: Point measurement method. Area method: 32mm
Note on BC848: CONSIGNY François: mesured on sketch (residual cross section from photo) for all min & max values of Rise1 to 5
Note on CE848: CONSIGNY François: Densité 673 kg/m3
Note on DF848: CONSIGNY François: stone wool
Note on BB849: CONSIGNY François: Point measurement method. Area method: 32mm
Note on BC849: CONSIGNY François: mesured on sketch (residual cross section from photo) for all min & max values of Rise1 to 5
Note on CE849: CONSIGNY François: Densité 673 kg/m3
Note on DF849: CONSIGNY François: stone wool
Note on BB850: CONSIGNY François: Point measurement method. Area method: 32mm
Note on BC850: CONSIGNY François: mesured on sketch (residual cross section from photo) for all min & max values of Rise1 to 5
Note on CE850: CONSIGNY François: Densité 673 kg/m3
Note on DF850: CONSIGNY François: stone wool
Note on BB851: CONSIGNY François: Point measurement method. Area method: 32mm
Note on BC851: CONSIGNY François: mesured on sketch (residual cross section from photo) for all min & max values of Rise1 to 5
Note on CE851: CONSIGNY François: Densité 673 kg/m3
Note on DF851: CONSIGNY François: stone wool
Note on BB852: CONSIGNY François: Point measurement method. Area method: 32mm
Note on BC852: CONSIGNY François: mesured on sketch (residual cross section from photo) for all min & max values of Rise1 to 5
Note on CE852: CONSIGNY François: Densité 673 kg/m3
Note on DF852: CONSIGNY François: stone wool
Note on BB853: CONSIGNY François: Point measurement method. Area method: 32mm
Note on BC853: CONSIGNY François: mesured on sketch (residual cross section from photo) for all min & max values of Rise1 to 5
Note on CE853: CONSIGNY François: Densité 673 kg/m3
Note on DF853: CONSIGNY François: stone wool
Note on BB854: CONSIGNY François: Point measurement method. Area method: 32mm
Note on BC854: CONSIGNY François: mesured on sketch (residual cross section from photo) for all min & max values of Rise1 to 5
Note on CE854: CONSIGNY François: Densité 673 kg/m3
Note on DF854: CONSIGNY François: stone wool
Note on BB855: CONSIGNY François: Point measurement method. Area method: 32mm
Note on BC855: CONSIGNY François: mesured on sketch (residual cross section from photo) for all min & max values of Rise1 to 5
Note on CE855: CONSIGNY François: Densité 673 kg/m3
Note on DF855: CONSIGNY François: stone wool
Note on BB856: CONSIGNY François: Point measurement method. Area method: 32mm
Note on BC856: CONSIGNY François: mesured on sketch (residual cross section from photo) for all min & max values of Rise1 to 5
Note on CE856: CONSIGNY François: Densité 673 kg/m3
Note on DF856: CONSIGNY François: stone wool
Note on BB857: CONSIGNY François: Point measurement method. Area method: 32mm
Note on BC857: CONSIGNY François: mesured on sketch (residual cross section from photo) for all min & max values of Rise1 to 5
Note on CE857: CONSIGNY François: Densité 673 kg/m3
Note on DF857: CONSIGNY François: stone wool
Note on BB858: CONSIGNY François: Point measurement method. Area method: 32mm
Note on BC858: CONSIGNY François: mesured on sketch (residual cross section from photo) for all min & max values of Rise1 to 5
Note on CE858: CONSIGNY François: Densité 673 kg/m3
Note on DF858: CONSIGNY François: stone wool
Note on BB859: CONSIGNY François: Point measurement method. Area method: 32mm
Note on BC859: CONSIGNY François: mesured on sketch (residual cross section from photo) for all min & max values of Rise1 to 5
Note on CE859: CONSIGNY François: Densité 673 kg/m3
Note on DF859: CONSIGNY François: stone wool
Note on BB860: CONSIGNY François: Point measurement method. Area method: 32mm
Note on BC860: CONSIGNY François: mesured on sketch (residual cross section from photo) for all min & max values of Rise1 to 5
Note on CE860: CONSIGNY François: Densité 673 kg/m3
Note on DF860: CONSIGNY François: stone wool
Note on BB861: CONSIGNY François: Point measurement method. Area method: 32mm
Note on BC861: CONSIGNY François: mesured on sketch (residual cross section from photo) for all min & max values of Rise1 to 5
Note on CE861: CONSIGNY François: Densité 673 kg/m3
Note on DF861: CONSIGNY François: stone wool
Note on BB862: CONSIGNY François: Point measurement method. Area method: 32mm
Note on BC862: CONSIGNY François: mesured on sketch (residual cross section from photo) for all min & max values of Rise1 to 5
Note on CE862: CONSIGNY François: Densité 673 kg/m3
Note on DF862: CONSIGNY François: stone wool
Note on BB863: CONSIGNY François: Point measurement method. Area method: 32mm
Note on BC863: CONSIGNY François: mesured on sketch (residual cross section from photo) for all min & max values of Rise1 to 5
Note on CE863: CONSIGNY François: Densité 673 kg/m3
Note on DF863: CONSIGNY François: stone wool
Note on BB864: CONSIGNY François: Point measurement method. Area method: 32mm
Note on BC864: CONSIGNY François: mesured on sketch (residual cross section from photo) for all min & max values of Rise1 to 5
Note on CE864: CONSIGNY François: Densité 673 kg/m3
Note on DF864: CONSIGNY François: stone wool
Note on BB865: CONSIGNY François: Point measurement method. Area method: 32mm
Note on BC865: CONSIGNY François: mesured on sketch (residual cross section from photo) for all min & max values of Rise1 to 5
Note on CE865: CONSIGNY François: Densité 673 kg/m3
Note on DF865: CONSIGNY François: stone wool
Note on BB866: CONSIGNY François: Point measurement method. Area method: 32mm
Note on BC866: CONSIGNY François: mesured on sketch (residual cross section from photo) for all min & max values of Rise1 to 5
Note on CE866: CONSIGNY François: Densité 673 kg/m3
Note on DF866: CONSIGNY François: stone wool
Note on BB867: CONSIGNY François: Point measurement method. Area method: 32mm
Note on BC867: CONSIGNY François: mesured on sketch (residual cross section from photo) for all min & max values of Rise1 to 5
Note on CE867: CONSIGNY François: Densité 673 kg/m3
Note on DF867: CONSIGNY François: stone wool
Note on BB868: CONSIGNY François: Point measurement method. Area method: 32mm
Note on BC868: CONSIGNY François: mesured on sketch (residual cross section from photo) for all min & max values of Rise1 to 5
Note on CE868: CONSIGNY François: Densité 673 kg/m3
Note on DF868: CONSIGNY François: stone wool
Note on BB869: CONSIGNY François: Point measurement method. Area method: 32mm
Note on BC869: CONSIGNY François: mesured on sketch (residual cross section from photo) for all min & max values of Rise1 to 5
Note on CE869: CONSIGNY François: Densité 673 kg/m3
Note on DF869: CONSIGNY François: stone wool
Note on BB870: CONSIGNY François: Point measurement method. Area method: 32mm
Note on BC870: CONSIGNY François: mesured on sketch (residual cross section from photo) for all min & max values of Rise1 to 5
Note on CE870: CONSIGNY François: Densité 673 kg/m3
Note on DF870: CONSIGNY François: stone wool
Note on BB871: CONSIGNY François: Point measurement method. Area method: 32mm
Note on BC871: CONSIGNY François: mesured on sketch (residual cross section from photo) for all min & max values of Rise1 to 5
Note on CE871: CONSIGNY François: Densité 673 kg/m3
Note on DF871: CONSIGNY François: stone wool
Note on BB872: CONSIGNY François: Point measurement method. Area method: 32mm
Note on BC872: CONSIGNY François: mesured on sketch (residual cross section from photo) for all min & max values of Rise1 to 5
Note on CE872: CONSIGNY François: Densité 673 kg/m3
Note on DF872: CONSIGNY François: stone wool
Note on BB873: CONSIGNY François: Point measurement method. Area method: 32mm
Note on BC873: CONSIGNY François: mesured on sketch (residual cross section from photo) for all min & max values of Rise1 to 5
Note on CE873: CONSIGNY François: Densité 673 kg/m3
Note on DF873: CONSIGNY François: stone wool
Note on BB874: CONSIGNY François: Point measurement method. Area method: 32mm
Note on BC874: CONSIGNY François: mesured on sketch (residual cross section from photo) for all min & max values of Rise1 to 5
Note on CE874: CONSIGNY François: Densité 673 kg/m3
Note on DF874: CONSIGNY François: stone wool
Note on BB875: CONSIGNY François: Point measurement method. Area method: 32mm
Note on BC875: CONSIGNY François: mesured on sketch (residual cross section from photo) for all min & max values of Rise1 to 5
Note on CE875: CONSIGNY François: Densité 673 kg/m3
Note on DF875: CONSIGNY François: stone wool
Note on BB876: CONSIGNY François: Point measurement method. Area method: 32mm
Note on BC876: CONSIGNY François: mesured on sketch (residual cross section from photo) for all min & max values of Rise1 to 5
Note on CE876: CONSIGNY François: Densité 673 kg/m3
Note on DF876: CONSIGNY François: stone wool
Note on BB877: CONSIGNY François: Point measurement method. Area method: 32mm
Note on BC877: CONSIGNY François: mesured on sketch (residual cross section from photo) for all min & max values of Rise1 to 5
Note on CE877: CONSIGNY François: Densité 673 kg/m3
Note on DF877: CONSIGNY François: stone wool
Note on BB878: CONSIGNY François: Point measurement method. Area method: 32mm
Note on BC878: CONSIGNY François: mesured on sketch (residual cross section from photo) for all min & max values of Rise1 to 5
Note on CE878: CONSIGNY François: Densité 673 kg/m3
Note on DF878: CONSIGNY François: stone wool
Note on BB879: CONSIGNY François: Point measurement method. Area method: 32mm
Note on BC879: CONSIGNY François: mesured on sketch (residual cross section from photo) for all min & max values of Rise1 to 5
Note on CE879: CONSIGNY François: Densité 673 kg/m3
Note on DF879: CONSIGNY François: stone wool
Note on BB880: CONSIGNY François: Point measurement method. Area method: 32mm
Note on BC880: CONSIGNY François: mesured on sketch (residual cross section from photo) for all min & max values of Rise1 to 5
Note on CE880: CONSIGNY François: Densité 673 kg/m3
Note on DF880: CONSIGNY François: stone wool
Note on BB881: CONSIGNY François: Point measurement method. Area method: 32mm
Note on BC881: CONSIGNY François: mesured on sketch (residual cross section from photo) for all min & max values of Rise1 to 5
Note on CE881: CONSIGNY François: Densité 673 kg/m3
Note on DF881: CONSIGNY François: stone wool
Note on BB882: CONSIGNY François: Point measurement method. Area method: 32mm
Note on BC882: CONSIGNY François: mesured on sketch (residual cross section from photo) for all min & max values of Rise1 to 5
Note on CE882: CONSIGNY François: Densité 673 kg/m3
Note on DF882: CONSIGNY François: stone wool
Note on BB883: CONSIGNY François: Point measurement method. Area method: 32mm
Note on BC883: CONSIGNY François: mesured on sketch (residual cross section from photo) for all min & max values of Rise1 to 5
Note on CE883: CONSIGNY François: Densité 673 kg/m3
Note on DF883: CONSIGNY François: stone wool
Note on BB884: CONSIGNY François: Point measurement method. Area method: 32mm
Note on BC884: CONSIGNY François: mesured on sketch (residual cross section from photo) for all min & max values of Rise1 to 5
Note on CE884: CONSIGNY François: Densité 673 kg/m3
Note on DF884: CONSIGNY François: stone wool
Note on BB885: CONSIGNY François: Point measurement method. Area method: 32mm
Note on BC885: CONSIGNY François: mesured on sketch (residual cross section from photo) for all min & max values of Rise1 to 5
Note on CE885: CONSIGNY François: Densité 673 kg/m3
Note on DF885: CONSIGNY François: stone wool
Note on BB886: CONSIGNY François: Point measurement method. Area method: 32mm
Note on BC886: CONSIGNY François: mesured on sketch (residual cross section from photo) for all min & max values of Rise1 to 5
Note on CE886: CONSIGNY François: Densité 673 kg/m3
Note on DF886: CONSIGNY François: stone wool
Note on BB887: CONSIGNY François: Point measurement method. Area method: 32mm
Note on BC887: CONSIGNY François: mesured on sketch (residual cross section from photo) for all min & max values of Rise1 to 5
Note on CE887: CONSIGNY François: Densité 673 kg/m3
Note on DF887: CONSIGNY François: stone wool
Note on BB888: CONSIGNY François: Point measurement method. Area method: 32mm
Note on BC888: CONSIGNY François: mesured on sketch (residual cross section from photo) for all min & max values of Rise1 to 5
Note on CE888: CONSIGNY François: Densité 673 kg/m3
Note on DF888: CONSIGNY François: stone wool
Note on BB889: CONSIGNY François: Point measurement method. Area method: 32mm
Note on BC889: CONSIGNY François: mesured on sketch (residual cross section from photo) for all min & max values of Rise1 to 5
Note on CE889: CONSIGNY François: Densité 673 kg/m3
Note on DF889: CONSIGNY François: stone wool
Note on BB890: CONSIGNY François: Point measurement method. Area method: 32mm
Note on BC890: CONSIGNY François: mesured on sketch (residual cross section from photo) for all min & max values of Rise1 to 5
Note on CE890: CONSIGNY François: Densité 673 kg/m3
Note on DF890: CONSIGNY François: stone wool
Note on BB891: CONSIGNY François: Point measurement method. Area method: 32mm
Note on BC891: CONSIGNY François: mesured on sketch (residual cross section from photo) for all min & max values of Rise1 to 5
Note on CE891: CONSIGNY François: Densité 673 kg/m3
Note on DF891: CONSIGNY François: stone wool
Note on BB892: CONSIGNY François: Point measurement method. Area method: 32mm
Note on BC892: CONSIGNY François: mesured on sketch (residual cross section from photo) for all min & max values of Rise1 to 5
Note on CE892: CONSIGNY François: Densité 673 kg/m3
Note on DF892: CONSIGNY François: stone wool
Note on BB893: CONSIGNY François: Point measurement method. Area method: 32mm
Note on BC893: CONSIGNY François: mesured on sketch (residual cross section from photo) for all min & max values of Rise1 to 5
Note on CE893: CONSIGNY François: Densité 673 kg/m3
Note on DF893: CONSIGNY François: stone wool
Note on BB894: CONSIGNY François: Point measurement method. Area method: 32mm
Note on BC894: CONSIGNY François: mesured on sketch (residual cross section from photo) for all min & max values of Rise1 to 5
Note on CE894: CONSIGNY François: Densité 673 kg/m3
Note on DF894: CONSIGNY François: stone wool
Note on BB895: CONSIGNY François: Point measurement method. Area method: 32mm
Note on BC895: CONSIGNY François: mesured on sketch (residual cross section from photo) for all min & max values of Rise1 to 5
Note on CE895: CONSIGNY François: Densité 673 kg/m3
Note on DF895: CONSIGNY François: stone wool
Note on BB896: CONSIGNY François: Point measurement method. Area method: 32mm
Note on BC896: CONSIGNY François: mesured on sketch (residual cross section from photo) for all min & max values of Rise1 to 5
Note on CE896: CONSIGNY François: Densité 673 kg/m3
Note on DF896: CONSIGNY François: stone wool
Note on BB897: CONSIGNY François: Point measurement method. Area method: 32mm
Note on BC897: CONSIGNY François: mesured on sketch (residual cross section from photo) for all min & max values of Rise1 to 5
Note on CE897: CONSIGNY François: Densité 673 kg/m3
Note on DF897: CONSIGNY François: stone wool
Note on BB898: CONSIGNY François: Point measurement method. Area method: 32mm
Note on BC898: CONSIGNY François: mesured on sketch (residual cross section from photo) for all min & max values of Rise1 to 5
Note on CE898: CONSIGNY François: Densité 673 kg/m3
Note on DF898: CONSIGNY François: stone wool
Note on BB899: CONSIGNY François: Point measurement method. Area method: 32mm
Note on BC899: CONSIGNY François: mesured on sketch (residual cross section from photo) for all min & max values of Rise1 to 5
Note on CE899: CONSIGNY François: Densité 673 kg/m3
Note on DF899: CONSIGNY François: stone wool
Note on BB900: CONSIGNY François: Point measurement method. Area method: 32mm
Note on BC900: CONSIGNY François: mesured on sketch (residual cross section from photo) for all min & max values of Rise1 to 5
Note on CE900: CONSIGNY François: Densité 673 kg/m3
Note on DF900: CONSIGNY François: stone wool
Note on BB901: CONSIGNY François: Point measurement method. Area method: 32mm
Note on BC901: CONSIGNY François: mesured on sketch (residual cross section from photo) for all min & max values of Rise1 to 5
Note on CE901: CONSIGNY François: Densité 673 kg/m3
Note on DF901: CONSIGNY François: stone wool
Note on BB902: CONSIGNY François: Point measurement method. Area method: 32mm
Note on BC902: CONSIGNY François: mesured on sketch (residual cross section from photo) for all min & max values of Rise1 to 5
Note on CE902: CONSIGNY François: Densité 673 kg/m3
Note on DF902: CONSIGNY François: stone wool
Note on BB903: CONSIGNY François: Point measurement method. Area method: 32mm
Note on BC903: CONSIGNY François: mesured on sketch (residual cross section from photo) for all min & max values of Rise1 to 5
Note on CE903: CONSIGNY François: Densité 673 kg/m3
Note on DF903: CONSIGNY François: stone wool
Note on BB904: CONSIGNY François: Point measurement method. Area method: 32mm
Note on BC904: CONSIGNY François: mesured on sketch (residual cross section from photo) for all min & max values of Rise1 to 5
Note on CE904: CONSIGNY François: Densité 673 kg/m3
Note on DF904: CONSIGNY François: stone wool
Note on BB905: CONSIGNY François: Point measurement method. Area method: 32mm
Note on BC905: CONSIGNY François: mesured on sketch (residual cross section from photo) for all min & max values of Rise1 to 5
Note on CE905: CONSIGNY François: Densité 673 kg/m3
Note on DF905: CONSIGNY François: stone wool
Note on BB906: CONSIGNY François: Point measurement method. Area method: 32mm
Note on BC906: CONSIGNY François: mesured on sketch (residual cross section from photo) for all min & max values of Rise1 to 5
Note on CE906: CONSIGNY François: Densité 673 kg/m3
Note on DF906: CONSIGNY François: stone wool
Note on BB907: CONSIGNY François: Point measurement method. Area method: 32mm
Note on BC907: CONSIGNY François: mesured on sketch (residual cross section from photo) for all min & max values of Rise1 to 5
Note on CE907: CONSIGNY François: Densité 673 kg/m3
Note on DF907: CONSIGNY François: stone wool
Note on BB908: CONSIGNY François: Point measurement method. Area method: 32mm
Note on BC908: CONSIGNY François: mesured on sketch (residual cross section from photo) for all min & max values of Rise1 to 5
Note on CE908: CONSIGNY François: Densité 673 kg/m3
Note on DF908: CONSIGNY François: stone wool
Note on BB909: CONSIGNY François: Point measurement method. Area method: 32mm
Note on BC909: CONSIGNY François: mesured on sketch (residual cross section from photo) for all min & max values of Rise1 to 5
Note on CE909: CONSIGNY François: Densité 673 kg/m3
Note on DF909: CONSIGNY François: stone wool
Note on BB910: CONSIGNY François: Point measurement method. Area method: 32mm
Note on BC910: CONSIGNY François: mesured on sketch (residual cross section from photo) for all min & max values of Rise1 to 5
Note on CE910: CONSIGNY François: Densité 673 kg/m3
Note on DF910: CONSIGNY François: stone wool
Note on BB911: CONSIGNY François: Point measurement method. Area method: 32mm
Note on BC911: CONSIGNY François: mesured on sketch (residual cross section from photo) for all min & max values of Rise1 to 5
Note on CE911: CONSIGNY François: Densité 673 kg/m3
Note on DF911: CONSIGNY François: stone wool
Note on BB912: CONSIGNY François: Point measurement method. Area method: 32mm
Note on BC912: CONSIGNY François: mesured on sketch (residual cross section from photo) for all min & max values of Rise1 to 5
Note on CE912: CONSIGNY François: Densité 673 kg/m3
Note on DF912: CONSIGNY François: stone wool
Note on BB913: CONSIGNY François: Point measurement method. Area method: 32mm
Note on BC913: CONSIGNY François: mesured on sketch (residual cross section from photo) for all min & max values of Rise1 to 5
Note on CE913: CONSIGNY François: Densité 673 kg/m3
Note on DF913: CONSIGNY François: stone wool
Note on BB914: CONSIGNY François: Point measurement method. Area method: 32mm
Note on BC914: CONSIGNY François: mesured on sketch (residual cross section from photo) for all min & max values of Rise1 to 5
Note on CE914: CONSIGNY François: Densité 673 kg/m3
Note on DF914: CONSIGNY François: stone wool
Note on BB915: CONSIGNY François: Point measurement method. Area method: 32mm
Note on BC915: CONSIGNY François: mesured on sketch (residual cross section from photo) for all min & max values of Rise1 to 5
Note on CE915: CONSIGNY François: Densité 673 kg/m3
Note on DF915: CONSIGNY François: stone wool
Note on BB916: CONSIGNY François: Point measurement method. Area method: 32mm
Note on BC916: CONSIGNY François: mesured on sketch (residual cross section from photo) for all min & max values of Rise1 to 5
Note on CE916: CONSIGNY François: Densité 673 kg/m3
Note on DF916: CONSIGNY François: stone wool
Note on BB917: CONSIGNY François: Point measurement method. Area method: 32mm
Note on BC917: CONSIGNY François: mesured on sketch (residual cross section from photo) for all min & max values of Rise1 to 5
Note on CE917: CONSIGNY François: Densité 673 kg/m3
Note on DF917: CONSIGNY François: stone wool
Note on BB918: CONSIGNY François: Point measurement method. Area method: 32mm
Note on BC918: CONSIGNY François: mesured on sketch (residual cross section from photo) for all min & max values of Rise1 to 5
Note on CE918: CONSIGNY François: Densité 673 kg/m3
Note on DF918: CONSIGNY François: stone wool
Note on BB919: CONSIGNY François: Point measurement method. Area method: 32mm
Note on BC919: CONSIGNY François: mesured on sketch (residual cross section from photo) for all min & max values of Rise1 to 5
Note on CE919: CONSIGNY François: Densité 673 kg/m3
Note on DF919: CONSIGNY François: stone wool
Note on BB920: CONSIGNY François: Point measurement method. Area method: 32mm
Note on BC920: CONSIGNY François: mesured on sketch (residual cross section from photo) for all min & max values of Rise1 to 5
Note on CE920: CONSIGNY François: Densité 673 kg/m3
Note on DF920: CONSIGNY François: stone wool
Note on BB921: CONSIGNY François: Point measurement method. Area method: 32mm
Note on BC921: CONSIGNY François: mesured on sketch (residual cross section from photo) for all min & max values of Rise1 to 5
Note on CE921: CONSIGNY François: Densité 673 kg/m3
Note on DF921: CONSIGNY François: stone wool
Note on BB922: CONSIGNY François: Point measurement method. Area method: 32mm
Note on BC922: CONSIGNY François: mesured on sketch (residual cross section from photo) for all min & max values of Rise1 to 5
Note on CE922: CONSIGNY François: Densité 673 kg/m3
Note on DF922: CONSIGNY François: stone wool
Note on BB923: CONSIGNY François: Point measurement method. Area method: 32mm
Note on BC923: CONSIGNY François: mesured on sketch (residual cross section from photo) for all min & max values of Rise1 to 5
Note on CE923: CONSIGNY François: Densité 673 kg/m3
Note on DF923: CONSIGNY François: stone wool
Note on BB924: CONSIGNY François: Point measurement method. Area method: 32mm
Note on BC924: CONSIGNY François: mesured on sketch (residual cross section from photo) for all min & max values of Rise1 to 5
Note on CE924: CONSIGNY François: Densité 673 kg/m3
Note on DF924: CONSIGNY François: stone wool
Note on BB925: CONSIGNY François: Point measurement method. Area method: 32mm
Note on BC925: CONSIGNY François: mesured on sketch (residual cross section from photo) for all min & max values of Rise1 to 5
Note on CE925: CONSIGNY François: Densité 673 kg/m3
Note on DF925: CONSIGNY François: stone wool
Note on BB926: CONSIGNY François: Point measurement method. Area method: 32mm
Note on BC926: CONSIGNY François: mesured on sketch (residual cross section from photo) for all min & max values of Rise1 to 5
Note on CE926: CONSIGNY François: Densité 673 kg/m3
Note on DF926: CONSIGNY François: stone wool
Note on BB927: CONSIGNY François: Point measurement method. Area method: 32mm
Note on BC927: CONSIGNY François: mesured on sketch (residual cross section from photo) for all min & max values of Rise1 to 5
Note on CE927: CONSIGNY François: Densité 673 kg/m3
Note on DF927: CONSIGNY François: stone wool
Note on BB928: CONSIGNY François: Point measurement method. Area method: 32mm
Note on BC928: CONSIGNY François: mesured on sketch (residual cross section from photo) for all min & max values of Rise1 to 5
Note on CE928: CONSIGNY François: Densité 673 kg/m3
Note on DF928: CONSIGNY François: stone wool
Note on BB929: CONSIGNY François: Point measurement method. Area method: 32mm
Note on BC929: CONSIGNY François: mesured on sketch (residual cross section from photo) for all min & max values of Rise1 to 5
Note on CE929: CONSIGNY François: Densité 673 kg/m3
Note on DF929: CONSIGNY François: stone wool
Note on BB930: CONSIGNY François: Point measurement method. Area method: 32mm
Note on BC930: CONSIGNY François: mesured on sketch (residual cross section from photo) for all min & max values of Rise1 to 5
Note on CE930: CONSIGNY François: Densité 673 kg/m3
Note on DF930: CONSIGNY François: stone wool
Note on BB931: CONSIGNY François: Point measurement method. Area method: 32mm
Note on BC931: CONSIGNY François: mesured on sketch (residual cross section from photo) for all min & max values of Rise1 to 5
Note on CE931: CONSIGNY François: Densité 673 kg/m3
Note on DF931: CONSIGNY François: stone wool
Note on BB932: CONSIGNY François: Point measurement method. Area method: 32mm
Note on BC932: CONSIGNY François: mesured on sketch (residual cross section from photo) for all min & max values of Rise1 to 5
Note on CE932: CONSIGNY François: Densité 673 kg/m3
Note on DF932: CONSIGNY François: stone wool
Note on BB933: CONSIGNY François: Point measurement method. Area method: 32mm
Note on BC933: CONSIGNY François: mesured on sketch (residual cross section from photo) for all min & max values of Rise1 to 5
Note on CE933: CONSIGNY François: Densité 673 kg/m3
Note on DF933: CONSIGNY François: stone wool
Note on BB934: CONSIGNY François: Point measurement method. Area method: 32mm
Note on BC934: CONSIGNY François: mesured on sketch (residual cross section from photo) for all min & max values of Rise1 to 5
Note on CE934: CONSIGNY François: Densité 673 kg/m3
Note on DF934: CONSIGNY François: stone wool
Note on BB935: CONSIGNY François: Point measurement method. Area method: 32mm
Note on BC935: CONSIGNY François: mesured on sketch (residual cross section from photo) for all min & max values of Rise1 to 5
Note on CE935: CONSIGNY François: Densité 673 kg/m3
Note on DF935: CONSIGNY François: stone wool
Note on BB936: CONSIGNY François: Point measurement method. Area method: 32mm
Note on BC936: CONSIGNY François: mesured on sketch (residual cross section from photo) for all min & max values of Rise1 to 5
Note on CE936: CONSIGNY François: Densité 673 kg/m3
Note on DF936: CONSIGNY François: stone wool
Note on BB937: CONSIGNY François: Point measurement method. Area method: 32mm
Note on BC937: CONSIGNY François: mesured on sketch (residual cross section from photo) for all min & max values of Rise1 to 5
Note on CE937: CONSIGNY François: Densité 673 kg/m3
Note on DF937: CONSIGNY François: stone wool
Note on BB938: CONSIGNY François: Point measurement method. Area method: 32mm
Note on BC938: CONSIGNY François: mesured on sketch (residual cross section from photo) for all min & max values of Rise1 to 5
Note on CE938: CONSIGNY François: Densité 673 kg/m3
Note on DF938: CONSIGNY François: stone wool
Note on BB939: CONSIGNY François: Point measurement method. Area method: 32mm
Note on BC939: CONSIGNY François: mesured on sketch (residual cross section from photo) for all min & max values of Rise1 to 5
Note on CE939: CONSIGNY François: Densité 673 kg/m3
Note on DF939: CONSIGNY François: stone wool
Note on BB940: CONSIGNY François: Point measurement method. Area method: 32mm
Note on BC940: CONSIGNY François: mesured on sketch (residual cross section from photo) for all min & max values of Rise1 to 5
Note on CE940: CONSIGNY François: Densité 673 kg/m3
Note on DF940: CONSIGNY François: stone wool
Note on BB941: CONSIGNY François: Point measurement method. Area method: 32mm
Note on BC941: CONSIGNY François: mesured on sketch (residual cross section from photo) for all min & max values of Rise1 to 5
Note on CE941: CONSIGNY François: Densité 673 kg/m3
Note on DF941: CONSIGNY François: stone wool
Note on BB942: CONSIGNY François: Point measurement method. Area method: 32mm
Note on BC942: CONSIGNY François: mesured on sketch (residual cross section from photo) for all min & max values of Rise1 to 5
Note on CE942: CONSIGNY François: Densité 673 kg/m3
Note on DF942: CONSIGNY François: stone wool
Note on BB943: CONSIGNY François: Point measurement method. Area method: 32mm
Note on BC943: CONSIGNY François: mesured on sketch (residual cross section from photo) for all min & max values of Rise1 to 5
Note on CE943: CONSIGNY François: Densité 673 kg/m3
Note on DF943: CONSIGNY François: stone wool
Note on BB944: CONSIGNY François: Point measurement method. Area method: 32mm
Note on BC944: CONSIGNY François: mesured on sketch (residual cross section from photo) for all min & max values of Rise1 to 5
Note on CE944: CONSIGNY François: Densité 673 kg/m3
Note on DF944: CONSIGNY François: stone wool
Note on BB945: CONSIGNY François: Point measurement method. Area method: 32mm
Note on BC945: CONSIGNY François: mesured on sketch (residual cross section from photo) for all min & max values of Rise1 to 5
Note on CE945: CONSIGNY François: Densité 673 kg/m3
Note on DF945: CONSIGNY François: stone wool
Note on BB946: CONSIGNY François: Point measurement method. Area method: 32mm
Note on BC946: CONSIGNY François: mesured on sketch (residual cross section from photo) for all min & max values of Rise1 to 5
Note on CE946: CONSIGNY François: Densité 673 kg/m3
Note on DF946: CONSIGNY François: stone wool
Note on BB947: CONSIGNY François: Point measurement method. Area method: 32mm
Note on BC947: CONSIGNY François: mesured on sketch (residual cross section from photo) for all min & max values of Rise1 to 5
Note on CE947: CONSIGNY François: Densité 673 kg/m3
Note on DF947: CONSIGNY François: stone wool
Note on BB948: CONSIGNY François: Point measurement method. Area method: 32mm
Note on BC948: CONSIGNY François: mesured on sketch (residual cross section from photo) for all min & max values of Rise1 to 5
Note on CE948: CONSIGNY François: Densité 673 kg/m3
Note on DF948: CONSIGNY François: stone wool
Note on BB949: CONSIGNY François: Point measurement method. Area method: 32mm
Note on BC949: CONSIGNY François: mesured on sketch (residual cross section from photo) for all min & max values of Rise1 to 5
Note on CE949: CONSIGNY François: Densité 673 kg/m3
Note on DF949: CONSIGNY François: stone wool
Note on BB950: CONSIGNY François: Point measurement method. Area method: 32mm
Note on BC950: CONSIGNY François: mesured on sketch (residual cross section from photo) for all min & max values of Rise1 to 5
Note on CE950: CONSIGNY François: Densité 673 kg/m3
Note on DF950: CONSIGNY François: stone wool
Note on BB951: CONSIGNY François: Point measurement method. Area method: 32mm
Note on BC951: CONSIGNY François: mesured on sketch (residual cross section from photo) for all min & max values of Rise1 to 5
Note on CE951: CONSIGNY François: Densité 673 kg/m3
Note on DF951: CONSIGNY François: stone wool
Note on BB952: CONSIGNY François: Point measurement method. Area method: 32mm
Note on BC952: CONSIGNY François: mesured on sketch (residual cross section from photo) for all min & max values of Rise1 to 5
Note on CE952: CONSIGNY François: Densité 673 kg/m3
Note on DF952: CONSIGNY François: stone wool
Note on BB953: CONSIGNY François: Point measurement method. Area method: 32mm
Note on BC953: CONSIGNY François: mesured on sketch (residual cross section from photo) for all min & max values of Rise1 to 5
Note on CE953: CONSIGNY François: Densité 673 kg/m3
Note on DF953: CONSIGNY François: stone wool
Note on BB954: CONSIGNY François: Point measurement method. Area method: 32mm
Note on BC954: CONSIGNY François: mesured on sketch (residual cross section from photo) for all min & max values of Rise1 to 5
Note on CE954: CONSIGNY François: Densité 673 kg/m3
Note on DF954: CONSIGNY François: stone wool
Note on BB955: CONSIGNY François: Point measurement method. Area method: 32mm
Note on BC955: CONSIGNY François: mesured on sketch (residual cross section from photo) for all min & max values of Rise1 to 5
Note on CE955: CONSIGNY François: Densité 673 kg/m3
Note on DF955: CONSIGNY François: stone wool
Note on BB956: CONSIGNY François: Point measurement method. Area method: 32mm
Note on BC956: CONSIGNY François: mesured on sketch (residual cross section from photo) for all min & max values of Rise1 to 5
Note on CE956: CONSIGNY François: Densité 673 kg/m3
Note on DF956: CONSIGNY François: stone wool
Note on BB957: CONSIGNY François: Point measurement method. Area method: 32mm
Note on BC957: CONSIGNY François: mesured on sketch (residual cross section from photo) for all min & max values of Rise1 to 5
Note on CE957: CONSIGNY François: Densité 673 kg/m3
Note on DF957: CONSIGNY François: stone wool
Note on BB958: CONSIGNY François: Point measurement method. Area method: 32mm
Note on BC958: CONSIGNY François: mesured on sketch (residual cross section from photo) for all min & max values of Rise1 to 5
Note on CE958: CONSIGNY François: Densité 673 kg/m3
Note on DF958: CONSIGNY François: stone wool
Note on BB959: CONSIGNY François: Point measurement method. Area method: 32mm
Note on BC959: CONSIGNY François: mesured on sketch (residual cross section from photo) for all min & max values of Rise1 to 5
Note on CE959: CONSIGNY François: Densité 673 kg/m3
Note on DF959: CONSIGNY François: stone wool
Note on BB960: CONSIGNY François: Point measurement method. Area method: 32mm
Note on BC960: CONSIGNY François: mesured on sketch (residual cross section from photo) for all min & max values of Rise1 to 5
Note on CE960: CONSIGNY François: Densité 673 kg/m3
Note on DF960: CONSIGNY François: stone wool
Note on BB961: CONSIGNY François: Point measurement method. Area method: 32mm
Note on BC961: CONSIGNY François: mesured on sketch (residual cross section from photo) for all min & max values of Rise1 to 5
Note on CE961: CONSIGNY François: Densité 673 kg/m3
Note on DF961: CONSIGNY François: stone wool
Note on BB962: CONSIGNY François: Point measurement method. Area method: 32mm
Note on BC962: CONSIGNY François: mesured on sketch (residual cross section from photo) for all min & max values of Rise1 to 5
Note on CE962: CONSIGNY François: Densité 673 kg/m3
Note on DF962: CONSIGNY François: stone wool
Note on BB963: CONSIGNY François: Point measurement method. Area method: 32mm
Note on BC963: CONSIGNY François: mesured on sketch (residual cross section from photo) for all min & max values of Rise1 to 5
Note on CE963: CONSIGNY François: Densité 673 kg/m3
Note on DF963: CONSIGNY François: stone wool
Note on BB964: CONSIGNY François: Point measurement method. Area method: 32mm
Note on BC964: CONSIGNY François: mesured on sketch (residual cross section from photo) for all min & max values of Rise1 to 5
Note on CE964: CONSIGNY François: Densité 673 kg/m3
Note on DF964: CONSIGNY François: stone wool
Note on BB965: CONSIGNY François: Point measurement method. Area method: 32mm
Note on BC965: CONSIGNY François: mesured on sketch (residual cross section from photo) for all min & max values of Rise1 to 5
Note on CE965: CONSIGNY François: Densité 673 kg/m3
Note on DF965: CONSIGNY François: stone wool
Note on BB966: CONSIGNY François: Point measurement method. Area method: 32mm
Note on BC966: CONSIGNY François: mesured on sketch (residual cross section from photo) for all min & max values of Rise1 to 5
Note on CE966: CONSIGNY François: Densité 673 kg/m3
Note on DF966: CONSIGNY François: stone wool
Note on BB967: CONSIGNY François: Point measurement method. Area method: 32mm
Note on BC967: CONSIGNY François: mesured on sketch (residual cross section from photo) for all min & max values of Rise1 to 5
Note on CE967: CONSIGNY François: Densité 673 kg/m3
Note on DF967: CONSIGNY François: stone wool
Note on BB968: CONSIGNY François: Point measurement method. Area method: 32mm
Note on BC968: CONSIGNY François: mesured on sketch (residual cross section from photo) for all min & max values of Rise1 to 5
Note on CE968: CONSIGNY François: Densité 673 kg/m3
Note on DF968: CONSIGNY François: stone wool
Note on BB969: CONSIGNY François: Point measurement method. Area method: 32mm
Note on BC969: CONSIGNY François: mesured on sketch (residual cross section from photo) for all min & max values of Rise1 to 5
Note on CE969: CONSIGNY François: Densité 673 kg/m3
Note on DF969: CONSIGNY François: stone wool
Note on BB970: CONSIGNY François: Point measurement method. Area method: 32mm
Note on BC970: CONSIGNY François: mesured on sketch (residual cross section from photo) for all min & max values of Rise1 to 5
Note on CE970: CONSIGNY François: Densité 673 kg/m3
Note on DF970: CONSIGNY François: stone wool
Note on BB971: CONSIGNY François: Point measurement method. Area method: 32mm
Note on BC971: CONSIGNY François: mesured on sketch (residual cross section from photo) for all min & max values of Rise1 to 5
Note on CE971: CONSIGNY François: Densité 673 kg/m3
Note on DF971: CONSIGNY François: stone wool
Note on BB972: CONSIGNY François: Point measurement method. Area method: 32mm
Note on BC972: CONSIGNY François: mesured on sketch (residual cross section from photo) for all min & max values of Rise1 to 5
Note on CE972: CONSIGNY François: Densité 673 kg/m3
Note on DF972: CONSIGNY François: stone wool
Note on BB973: CONSIGNY François: Point measurement method. Area method: 32mm
Note on BC973: CONSIGNY François: mesured on sketch (residual cross section from photo) for all min & max values of Rise1 to 5
Note on CE973: CONSIGNY François: Densité 673 kg/m3
Note on DF973: CONSIGNY François: stone wool
Note on BB974: CONSIGNY François: Point measurement method. Area method: 32mm
Note on BC974: CONSIGNY François: mesured on sketch (residual cross section from photo) for all min & max values of Rise1 to 5
Note on CE974: CONSIGNY François: Densité 673 kg/m3
Note on DF974: CONSIGNY François: stone wool
Note on BB975: CONSIGNY François: Point measurement method. Area method: 32mm
Note on BC975: CONSIGNY François: mesured on sketch (residual cross section from photo) for all min & max values of Rise1 to 5
Note on CE975: CONSIGNY François: Densité 673 kg/m3
Note on DF975: CONSIGNY François: stone wool
Note on BB976: CONSIGNY François: Point measurement method. Area method: 32mm
Note on BC976: CONSIGNY François: mesured on sketch (residual cross section from photo) for all min & max values of Rise1 to 5
Note on CE976: CONSIGNY François: Densité 673 kg/m3
Note on DF976: CONSIGNY François: stone wool
Note on BB977: CONSIGNY François: Point measurement method. Area method: 32mm
Note on BC977: CONSIGNY François: mesured on sketch (residual cross section from photo) for all min & max values of Rise1 to 5
Note on CE977: CONSIGNY François: Densité 673 kg/m3
Note on DF977: CONSIGNY François: stone wool
Note on BB978: CONSIGNY François: Point measurement method. Area method: 32mm
Note on BC978: CONSIGNY François: mesured on sketch (residual cross section from photo) for all min & max values of Rise1 to 5
Note on CE978: CONSIGNY François: Densité 673 kg/m3
Note on DF978: CONSIGNY François: stone wool
Note on BB979: CONSIGNY François: Point measurement method. Area method: 32mm
Note on BC979: CONSIGNY François: mesured on sketch (residual cross section from photo) for all min & max values of Rise1 to 5
Note on CE979: CONSIGNY François: Densité 673 kg/m3
Note on DF979: CONSIGNY François: stone wool
Note on BB980: CONSIGNY François: Point measurement method. Area method: 32mm
Note on BC980: CONSIGNY François: mesured on sketch (residual cross section from photo) for all min & max values of Rise1 to 5
Note on CE980: CONSIGNY François: Densité 673 kg/m3
Note on DF980: CONSIGNY François: stone wool
Note on BB981: CONSIGNY François: Point measurement method. Area method: 32mm
Note on BC981: CONSIGNY François: mesured on sketch (residual cross section from photo) for all min & max values of Rise1 to 5
Note on CE981: CONSIGNY François: Densité 673 kg/m3
Note on DF981: CONSIGNY François: stone wool
Note on BB982: CONSIGNY François: Point measurement method. Area method: 32mm
Note on BC982: CONSIGNY François: mesured on sketch (residual cross section from photo) for all min & max values of Rise1 to 5
Note on CE982: CONSIGNY François: Densité 673 kg/m3
Note on DF982: CONSIGNY François: stone wool
Note on BB983: CONSIGNY François: Point measurement method. Area method: 32mm
Note on BC983: CONSIGNY François: mesured on sketch (residual cross section from photo) for all min & max values of Rise1 to 5
Note on CE983: CONSIGNY François: Densité 673 kg/m3
Note on DF983: CONSIGNY François: stone wool
Note on BB984: CONSIGNY François: Point measurement method. Area method: 32mm
Note on BC984: CONSIGNY François: mesured on sketch (residual cross section from photo) for all min & max values of Rise1 to 5
Note on CE984: CONSIGNY François: Densité 673 kg/m3
Note on DF984: CONSIGNY François: stone wool
Note on BB985: CONSIGNY François: Point measurement method. Area method: 32mm
Note on BC985: CONSIGNY François: mesured on sketch (residual cross section from photo) for all min & max values of Rise1 to 5
Note on CE985: CONSIGNY François: Densité 673 kg/m3
Note on DF985: CONSIGNY François: stone wool
Note on BB986: CONSIGNY François: Point measurement method. Area method: 32mm
Note on BC986: CONSIGNY François: mesured on sketch (residual cross section from photo) for all min & max values of Rise1 to 5
Note on CE986: CONSIGNY François: Densité 673 kg/m3
Note on DF986: CONSIGNY François: stone wool
Note on BB987: CONSIGNY François: Point measurement method. Area method: 32mm
Note on BC987: CONSIGNY François: mesured on sketch (residual cross section from photo) for all min & max values of Rise1 to 5
Note on CE987: CONSIGNY François: Densité 673 kg/m3
Note on DF987: CONSIGNY François: stone wool
Note on BB988: CONSIGNY François: Point measurement method. Area method: 32mm
Note on BC988: CONSIGNY François: mesured on sketch (residual cross section from photo) for all min & max values of Rise1 to 5
Note on CE988: CONSIGNY François: Densité 673 kg/m3
Note on DF988: CONSIGNY François: stone wool
Note on BB989: CONSIGNY François: Point measurement method. Area method: 32mm
Note on BC989: CONSIGNY François: mesured on sketch (residual cross section from photo) for all min & max values of Rise1 to 5
Note on CE989: CONSIGNY François: Densité 673 kg/m3
Note on DF989: CONSIGNY François: stone wool
Note on BB990: CONSIGNY François: Point measurement method. Area method: 32mm
Note on BC990: CONSIGNY François: mesured on sketch (residual cross section from photo) for all min & max values of Rise1 to 5
Note on CE990: CONSIGNY François: Densité 673 kg/m3
Note on DF990: CONSIGNY François: stone wool
Note on BB991: CONSIGNY François: Point measurement method. Area method: 32mm
Note on BC991: CONSIGNY François: mesured on sketch (residual cross section from photo) for all min & max values of Rise1 to 5
Note on CE991: CONSIGNY François: Densité 673 kg/m3
Note on DF991: CONSIGNY François: stone wool
Note on BB992: CONSIGNY François: Point measurement method. Area method: 32mm
Note on BC992: CONSIGNY François: mesured on sketch (residual cross section from photo) for all min & max values of Rise1 to 5
Note on CE992: CONSIGNY François: Densité 673 kg/m3
Note on DF992: CONSIGNY François: stone wool
Note on BB993: CONSIGNY François: Point measurement method. Area method: 32mm
Note on BC993: CONSIGNY François: mesured on sketch (residual cross section from photo) for all min & max values of Rise1 to 5
Note on CE993: CONSIGNY François: Densité 673 kg/m3
Note on DF993: CONSIGNY François: stone wool
Note on BB994: CONSIGNY François: Point measurement method. Area method: 32mm
Note on BC994: CONSIGNY François: mesured on sketch (residual cross section from photo) for all min & max values of Rise1 to 5
Note on CE994: CONSIGNY François: Densité 673 kg/m3
Note on DF994: CONSIGNY François: stone wool
Note on BB995: CONSIGNY François: Point measurement method. Area method: 32mm
Note on BC995: CONSIGNY François: mesured on sketch (residual cross section from photo) for all min & max values of Rise1 to 5
Note on CE995: CONSIGNY François: Densité 673 kg/m3
Note on DF995: CONSIGNY François: stone wool
Note on BB996: CONSIGNY François: Point measurement method. Area method: 32mm
Note on BC996: CONSIGNY François: mesured on sketch (residual cross section from photo) for all min & max values of Rise1 to 5
Note on CE996: CONSIGNY François: Densité 673 kg/m3
Note on DF996: CONSIGNY François: stone wool
Note on BB997: CONSIGNY François: Point measurement method. Area method: 32mm
Note on BC997: CONSIGNY François: mesured on sketch (residual cross section from photo) for all min & max values of Rise1 to 5
Note on CE997: CONSIGNY François: Densité 673 kg/m3
Note on DF997: CONSIGNY François: stone wool
Note on BB998: CONSIGNY François: Point measurement method. Area method: 32mm
Note on BC998: CONSIGNY François: mesured on sketch (residual cross section from photo) for all min & max values of Rise1 to 5
Note on CE998: CONSIGNY François: Densité 673 kg/m3
Note on DF998: CONSIGNY François: stone wool
Note on BB999: CONSIGNY François: Point measurement method. Area method: 32mm
Note on BC999: CONSIGNY François: mesured on sketch (residual cross section from photo) for all min & max values of Rise1 to 5
Note on CE999: CONSIGNY François: Densité 673 kg/m3
Note on DF999: CONSIGNY François: stone wool
Note on BB1000: CONSIGNY François: Point measurement method. Area method: 32mm
Note on BC1000: CONSIGNY François: mesured on sketch (residual cross section from photo) for all min & max values of Rise1 to 5
Note on CE1000: CONSIGNY François: Densité 673 kg/m3
Note on DF1000: CONSIGNY François: stone wool
Note on BB1001: CONSIGNY François: Point measurement method. Area method: 32mm
Note on BC1001: CONSIGNY François: mesured on sketch (residual cross section from photo) for all min & max values of Rise1 to 5
Note on CE1001: CONSIGNY François: Densité 673 kg/m3
Note on DF1001: CONSIGNY François: stone wool
Note on BB1002: CONSIGNY François: Point measurement method. Area method: 32mm
Note on BC1002: CONSIGNY François: mesured on sketch (residual cross section from photo) for all min & max values of Rise1 to 5
Note on CE1002: CONSIGNY François: Densité 673 kg/m3
Note on DF1002: CONSIGNY François: stone wool
Note on BB1003: CONSIGNY François: Point measurement method. Area method: 32mm
Note on BC1003: CONSIGNY François: mesured on sketch (residual cross section from photo) for all min & max values of Rise1 to 5
Note on CE1003: CONSIGNY François: Densité 673 kg/m3
Note on DF1003: CONSIGNY François: stone wool
Note on BB1004: CONSIGNY François: Point measurement method. Area method: 32mm
Note on BC1004: CONSIGNY François: mesured on sketch (residual cross section from photo) for all min & max values of Rise1 to 5
Note on CE1004: CONSIGNY François: Densité 673 kg/m3
Note on DF1004: CONSIGNY François: stone wool
Note on BB1005: CONSIGNY François: Point measurement method. Area method: 32mm
Note on BC1005: CONSIGNY François: mesured on sketch (residual cross section from photo) for all min & max values of Rise1 to 5
Note on CE1005: CONSIGNY François: Densité 673 kg/m3
Note on DF1005: CONSIGNY François: stone wool
Note on BB1006: CONSIGNY François: Point measurement method. Area method: 32mm
Note on BC1006: CONSIGNY François: mesured on sketch (residual cross section from photo) for all min & max values of Rise1 to 5
Note on CE1006: CONSIGNY François: Densité 673 kg/m3
Note on DF1006: CONSIGNY François: stone wool
Note on BB1007: CONSIGNY François: Point measurement method. Area method: 32mm
Note on BC1007: CONSIGNY François: mesured on sketch (residual cross section from photo) for all min & max values of Rise1 to 5
Note on CE1007: CONSIGNY François: Densité 673 kg/m3
Note on DF1007: CONSIGNY François: stone wool
Note on BB1008: CONSIGNY François: Point measurement method. Area method: 32mm
Note on BC1008: CONSIGNY François: mesured on sketch (residual cross section from photo) for all min & max values of Rise1 to 5
Note on CE1008: CONSIGNY François: Densité 673 kg/m3
Note on DF1008: CONSIGNY François: stone wool
Note on BB1009: CONSIGNY François: Point measurement method. Area method: 32mm
Note on BC1009: CONSIGNY François: mesured on sketch (residual cross section from photo) for all min & max values of Rise1 to 5
Note on CE1009: CONSIGNY François: Densité 673 kg/m3
Note on DF1009: CONSIGNY François: stone wool
Note on BB1010: CONSIGNY François: Point measurement method. Area method: 32mm
Note on BC1010: CONSIGNY François: mesured on sketch (residual cross section from photo) for all min & max values of Rise1 to 5
Note on CE1010: CONSIGNY François: Densité 673 kg/m3
Note on DF1010: CONSIGNY François: stone wool

## Char Depth Graph
Experiment Code | Wall mean | Wall min | Wall max | Model Wall mean | Model Wall min | Model Wall max | Ceiling mean | Ceiling min | Ceiling max | Model Ceiling mean | Model Ceiling min | Model Ceiling max | Beam mean | Beam min | Beam max | Model Beam mean | Model Beam min | Model Beam max | Column mean | Column min | Column max | Model Column mean | Model Column min | Model Column max | Experiment Auto Extinction | Model Auto Extinction | Calculation Fail | Calculation Time | Results write by
Reference
RISE_1 | 0 | 0 | 0 |  |  |  | 35.3333 | 25 | 45 |  |  |  | 32 | 0.1 | 65 |  |  |  | 0 | 0 | 0 |  |  |  | Y
RISE_2 | 60.7083 | 36 | 86 |  |  |  | 43.125 | 33 | 57 |  |  |  | 56 | 20 | 80 |  |  |  | 0 | 0 | 0 |  |  |  | Y
RISE_3 | 69.875 | 35 | 104 |  |  |  | 46.5625 | 40 | 58 |  |  |  | 56 | 25 | 80 |  |  |  | 56 | 25 | 80 |  |  |  | N
Dw_1 | 0 | 0 | 0 |  |  |  | 0 | 0 | 0 |  |  |  | 0 | 0 | 0 |  |  |  | 0 | 0 | 0 |  |  |  | 0
Dw_2 | 0 | 0 | 0 |  |  |  | 0 | 0 | 0 |  |  |  | 0 | 0 | 0 |  |  |  | 0 | 0 | 0 |  |  |  | 0
Dw_3 | 0 | 0 | 0 |  |  |  | 0 | 0 | 0 |  |  |  | 0 | 0 | 0 |  |  |  | 0 | 0 | 0 |  |  |  | 0
Dw_4 | 0 | 0 | 0 |  |  |  | 0 | 0 | 0 |  |  |  | 0 | 0 | 0 |  |  |  | 0 | 0 | 0 |  |  |  | 0
Dw_5 | 0 | 0 | 0 |  |  |  | 0 | 0 | 0 |  |  |  | 0 | 0 | 0 |  |  |  | 0 | 0 | 0 |  |  |  | 0
Dw_6 | 0 | 0 | 0 |  |  |  | 0 | 0 | 0 |  |  |  | 0 | 0 | 0 |  |  |  | 0 | 0 | 0 |  |  |  | 0
Dw_7 | 0 | 0 | 0 |  |  |  | 0 | 0 | 0 |  |  |  | 0 | 0 | 0 |  |  |  | 0 | 0 | 0 |  |  |  | 0
Dw_8 | 0 | 0 | 0 |  |  |  | 0 | 0 | 0 |  |  |  | 0 | 0 | 0 |  |  |  | 0 | 0 | 0 |  |  |  | 0
Dw_9 | 0 | 0 | 0 |  |  |  | 0 | 0 | 0 |  |  |  | 0 | 0 | 0 |  |  |  | 0 | 0 | 0 |  |  |  | 0
Dw_10 | 0 | 0 | 0 |  |  |  | 0 | 0 | 0 |  |  |  | 0 | 0 | 0 |  |  |  | 0 | 0 | 0 |  |  |  | 0
Dw_11 | 0 | 0 | 0 |  |  |  | 0 | 0 | 0 |  |  |  | 0 | 0 | 0 |  |  |  | 0 | 0 | 0 |  |  |  | 0
Dw_12 | 0 | 0 | 0 |  |  |  | 0 | 0 | 0 |  |  |  | 0 | 0 | 0 |  |  |  | 0 | 0 | 0 |  |  |  | 0
Dw_13 | 0 | 0 | 0 |  |  |  | 0 | 0 | 0 |  |  |  | 0 | 0 | 0 |  |  |  | 0 | 0 | 0 |  |  |  | 0
Dw_14 | 0 | 0 | 0 |  |  |  | 0 | 0 | 0 |  |  |  | 0 | 0 | 0 |  |  |  | 0 | 0 | 0 |  |  |  | 0
Dw_15 | 0 | 0 | 0 |  |  |  | 0 | 0 | 0 |  |  |  | 0 | 0 | 0 |  |  |  | 0 | 0 | 0 |  |  |  | 0
Dw_16 | 0 | 0 | 0 |  |  |  | 0 | 0 | 0 |  |  |  | 0 | 0 | 0 |  |  |  | 0 | 0 | 0 |  |  |  | 0
Dw_17 | 0 | 0 | 0 |  |  |  | 0 | 0 | 0 |  |  |  | 0 | 0 | 0 |  |  |  | 0 | 0 | 0 |  |  |  | 0
Dw_18 | 0 | 0 | 0 |  |  |  | 0 | 0 | 0 |  |  |  | 0 | 0 | 0 |  |  |  | 0 | 0 | 0 |  |  |  | 0
Dw_19 | 0 | 0 | 0 |  |  |  | 0 | 0 | 0 |  |  |  | 0 | 0 | 0 |  |  |  | 0 | 0 | 0 |  |  |  | 0
Dw_20 | 0 | 0 | 0 |  |  |  | 0 | 0 | 0 |  |  |  | 0 | 0 | 0 |  |  |  | 0 | 0 | 0 |  |  |  | 0
Dw_21 | 0 | 0 | 0 |  |  |  | 0 | 0 | 0 |  |  |  | 0 | 0 | 0 |  |  |  | 0 | 0 | 0 |  |  |  | 0
Dw_22 | 0 | 0 | 0 |  |  |  | 0 | 0 | 0 |  |  |  | 0 | 0 | 0 |  |  |  | 0 | 0 | 0 |  |  |  | 0
Dw_23 | 0 | 0 | 0 |  |  |  | 0 | 0 | 0 |  |  |  | 0 | 0 | 0 |  |  |  | 0 | 0 | 0 |  |  |  | 0
Dw_24 | 0 | 0 | 0 |  |  |  | 0 | 0 | 0 |  |  |  | 0 | 0 | 0 |  |  |  | 0 | 0 | 0 |  |  |  | 0
Dw_25 | 0 | 0 | 0 |  |  |  | 0 | 0 | 0 |  |  |  | 0 | 0 | 0 |  |  |  | 0 | 0 | 0 |  |  |  | 0
Dw_26 | 0 | 0 | 0 |  |  |  | 0 | 0 | 0 |  |  |  | 0 | 0 | 0 |  |  |  | 0 | 0 | 0 |  |  |  | 0
Dw_27 | 0 | 0 | 0 |  |  |  | 0 | 0 | 0 |  |  |  | 0 | 0 | 0 |  |  |  | 0 | 0 | 0 |  |  |  | 0
Dw_28 | 0 | 0 | 0 |  |  |  | 0 | 0 | 0 |  |  |  | 0 | 0 | 0 |  |  |  | 0 | 0 | 0 |  |  |  | 0
Dw_29 | 0 | 0 | 0 |  |  |  | 0 | 0 | 0 |  |  |  | 0 | 0 | 0 |  |  |  | 0 | 0 | 0 |  |  |  | 0
Dw_30 | 0 | 0 | 0 |  |  |  | 0 | 0 | 0 |  |  |  | 0 | 0 | 0 |  |  |  | 0 | 0 | 0 |  |  |  | 0
Dw_31 | 0 | 0 | 0 |  |  |  | 0 | 0 | 0 |  |  |  | 0 | 0 | 0 |  |  |  | 0 | 0 | 0 |  |  |  | 0
Dw_32 | 0 | 0 | 0 |  |  |  | 0 | 0 | 0 |  |  |  | 0 | 0 | 0 |  |  |  | 0 | 0 | 0 |  |  |  | 0
Dw_33 | 0 | 0 | 0 |  |  |  | 0 | 0 | 0 |  |  |  | 0 | 0 | 0 |  |  |  | 0 | 0 | 0 |  |  |  | 0
Dw_34 | 0 | 0 | 0 |  |  |  | 0 | 0 | 0 |  |  |  | 0 | 0 | 0 |  |  |  | 0 | 0 | 0 |  |  |  | 0
Dw_35 | 0 | 0 | 0 |  |  |  | 0 | 0 | 0 |  |  |  | 0 | 0 | 0 |  |  |  | 0 | 0 | 0 |  |  |  | 0
Dw_36 | 0 | 0 | 0 |  |  |  | 0 | 0 | 0 |  |  |  | 0 | 0 | 0 |  |  |  | 0 | 0 | 0 |  |  |  | 0
Dw_37 | 0 | 0 | 0 |  |  |  | 0 | 0 | 0 |  |  |  | 0 | 0 | 0 |  |  |  | 0 | 0 | 0 |  |  |  | 0
Dw_38 | 0 | 0 | 0 |  |  |  | 0 | 0 | 0 |  |  |  | 0 | 0 | 0 |  |  |  | 0 | 0 | 0 |  |  |  | 0
Dw_39 | 0 | 0 | 0 |  |  |  | 0 | 0 | 0 |  |  |  | 0 | 0 | 0 |  |  |  | 0 | 0 | 0 |  |  |  | 0
Dw_40 | 0 | 0 | 0 |  |  |  | 0 | 0 | 0 |  |  |  | 0 | 0 | 0 |  |  |  | 0 | 0 | 0 |  |  |  | 0
Dw_41 | 0 | 0 | 0 |  |  |  | 0 | 0 | 0 |  |  |  | 0 | 0 | 0 |  |  |  | 0 | 0 | 0 |  |  |  | 0
Dw_42 | 0 | 0 | 0 |  |  |  | 0 | 0 | 0 |  |  |  | 0 | 0 | 0 |  |  |  | 0 | 0 | 0 |  |  |  | 0
Dw_43 | 0 | 0 | 0 |  |  |  | 0 | 0 | 0 |  |  |  | 0 | 0 | 0 |  |  |  | 0 | 0 | 0 |  |  |  | 0
Dw_44 | 0 | 0 | 0 |  |  |  | 0 | 0 | 0 |  |  |  | 0 | 0 | 0 |  |  |  | 0 | 0 | 0 |  |  |  | 0
Dw_45 | 0 | 0 | 0 |  |  |  | 0 | 0 | 0 |  |  |  | 0 | 0 | 0 |  |  |  | 0 | 0 | 0 |  |  |  | 0
Dw_46 | 0 | 0 | 0 |  |  |  | 0 | 0 | 0 |  |  |  | 0 | 0 | 0 |  |  |  | 0 | 0 | 0 |  |  |  | 0
Dw_47 | 0 | 0 | 0 |  |  |  | 0 | 0 | 0 |  |  |  | 0 | 0 | 0 |  |  |  | 0 | 0 | 0 |  |  |  | 0
Dw_48 | 0 | 0 | 0 |  |  |  | 0 | 0 | 0 |  |  |  | 0 | 0 | 0 |  |  |  | 0 | 0 | 0 |  |  |  | 0
Dw_49 | 0 | 0 | 0 |  |  |  | 0 | 0 | 0 |  |  |  | 0 | 0 | 0 |  |  |  | 0 | 0 | 0 |  |  |  | 0
Dw_50 | 0 | 0 | 0 |  |  |  | 0 | 0 | 0 |  |  |  | 0 | 0 | 0 |  |  |  | 0 | 0 | 0 |  |  |  | 0
Dw_51 | 0 | 0 | 0 |  |  |  | 0 | 0 | 0 |  |  |  | 0 | 0 | 0 |  |  |  | 0 | 0 | 0 |  |  |  | 0
Dw_52 | 0 | 0 | 0 |  |  |  | 0 | 0 | 0 |  |  |  | 0 | 0 | 0 |  |  |  | 0 | 0 | 0 |  |  |  | 0
Dw_53 | 0 | 0 | 0 |  |  |  | 0 | 0 | 0 |  |  |  | 0 | 0 | 0 |  |  |  | 0 | 0 | 0 |  |  |  | 0
Dw_54 | 0 | 0 | 0 |  |  |  | 0 | 0 | 0 |  |  |  | 0 | 0 | 0 |  |  |  | 0 | 0 | 0 |  |  |  | 0
Dw_55 | 0 | 0 | 0 |  |  |  | 0 | 0 | 0 |  |  |  | 0 | 0 | 0 |  |  |  | 0 | 0 | 0 |  |  |  | 0
Dw_56 | 0 | 0 | 0 |  |  |  | 0 | 0 | 0 |  |  |  | 0 | 0 | 0 |  |  |  | 0 | 0 | 0 |  |  |  | 0
Dw_57 | 0 | 0 | 0 |  |  |  | 0 | 0 | 0 |  |  |  | 0 | 0 | 0 |  |  |  | 0 | 0 | 0 |  |  |  | 0
Dw_58 | 0 | 0 | 0 |  |  |  | 0 | 0 | 0 |  |  |  | 0 | 0 | 0 |  |  |  | 0 | 0 | 0 |  |  |  | 0
Dw_59 | 0 | 0 | 0 |  |  |  | 0 | 0 | 0 |  |  |  | 0 | 0 | 0 |  |  |  | 0 | 0 | 0 |  |  |  | 0
Dw_60 | 0 | 0 | 0 |  |  |  | 0 | 0 | 0 |  |  |  | 0 | 0 | 0 |  |  |  | 0 | 0 | 0 |  |  |  | 0
Dw_61 | 0 | 0 | 0 |  |  |  | 0 | 0 | 0 |  |  |  | 0 | 0 | 0 |  |  |  | 0 | 0 | 0 |  |  |  | 0
Dw_62 | 0 | 0 | 0 |  |  |  | 0 | 0 | 0 |  |  |  | 0 | 0 | 0 |  |  |  | 0 | 0 | 0 |  |  |  | 0
Dw_63 | 0 | 0 | 0 |  |  |  | 0 | 0 | 0 |  |  |  | 0 | 0 | 0 |  |  |  | 0 | 0 | 0 |  |  |  | 0
Dw_64 | 0 | 0 | 0 |  |  |  | 0 | 0 | 0 |  |  |  | 0 | 0 | 0 |  |  |  | 0 | 0 | 0 |  |  |  | 0
Dw_65 | 0 | 0 | 0 |  |  |  | 0 | 0 | 0 |  |  |  | 0 | 0 | 0 |  |  |  | 0 | 0 | 0 |  |  |  | 0
Dw_66 | 0 | 0 | 0 |  |  |  | 0 | 0 | 0 |  |  |  | 0 | 0 | 0 |  |  |  | 0 | 0 | 0 |  |  |  | 0
Dw_67 | 0 | 0 | 0 |  |  |  | 0 | 0 | 0 |  |  |  | 0 | 0 | 0 |  |  |  | 0 | 0 | 0 |  |  |  | 0
Dw_68 | 0 | 0 | 0 |  |  |  | 0 | 0 | 0 |  |  |  | 0 | 0 | 0 |  |  |  | 0 | 0 | 0 |  |  |  | 0
Dw_69 | 0 | 0 | 0 |  |  |  | 0 | 0 | 0 |  |  |  | 0 | 0 | 0 |  |  |  | 0 | 0 | 0 |  |  |  | 0
Dw_70 | 0 | 0 | 0 |  |  |  | 0 | 0 | 0 |  |  |  | 0 | 0 | 0 |  |  |  | 0 | 0 | 0 |  |  |  | 0
Dw_71 | 0 | 0 | 0 |  |  |  | 0 | 0 | 0 |  |  |  | 0 | 0 | 0 |  |  |  | 0 | 0 | 0 |  |  |  | 0
Dw_72 | 0 | 0 | 0 |  |  |  | 0 | 0 | 0 |  |  |  | 0 | 0 | 0 |  |  |  | 0 | 0 | 0 |  |  |  | 0
Dw_73 | 0 | 0 | 0 |  |  |  | 0 | 0 | 0 |  |  |  | 0 | 0 | 0 |  |  |  | 0 | 0 | 0 |  |  |  | 0
Dw_74 | 0 | 0 | 0 |  |  |  | 0 | 0 | 0 |  |  |  | 0 | 0 | 0 |  |  |  | 0 | 0 | 0 |  |  |  | 0
Dw_75 | 0 | 0 | 0 |  |  |  | 0 | 0 | 0 |  |  |  | 0 | 0 | 0 |  |  |  | 0 | 0 | 0 |  |  |  | 0
Dw_76 | 0 | 0 | 0 |  |  |  | 0 | 0 | 0 |  |  |  | 0 | 0 | 0 |  |  |  | 0 | 0 | 0 |  |  |  | 0
Dw_77 | 0 | 0 | 0 |  |  |  | 0 | 0 | 0 |  |  |  | 0 | 0 | 0 |  |  |  | 0 | 0 | 0 |  |  |  | 0
Dw_78 | 0 | 0 | 0 |  |  |  | 0 | 0 | 0 |  |  |  | 0 | 0 | 0 |  |  |  | 0 | 0 | 0 |  |  |  | 0
Dw_79 | 0 | 0 | 0 |  |  |  | 0 | 0 | 0 |  |  |  | 0 | 0 | 0 |  |  |  | 0 | 0 | 0 |  |  |  | 0
Dw_80 | 0 | 0 | 0 |  |  |  | 0 | 0 | 0 |  |  |  | 0 | 0 | 0 |  |  |  | 0 | 0 | 0 |  |  |  | 0
Dw_81 | 0 | 0 | 0 |  |  |  | 0 | 0 | 0 |  |  |  | 0 | 0 | 0 |  |  |  | 0 | 0 | 0 |  |  |  | 0
Dw_82 | 0 | 0 | 0 |  |  |  | 0 | 0 | 0 |  |  |  | 0 | 0 | 0 |  |  |  | 0 | 0 | 0 |  |  |  | 0
Dw_83 | 0 | 0 | 0 |  |  |  | 0 | 0 | 0 |  |  |  | 0 | 0 | 0 |  |  |  | 0 | 0 | 0 |  |  |  | 0
Dw_84 | 0 | 0 | 0 |  |  |  | 0 | 0 | 0 |  |  |  | 0 | 0 | 0 |  |  |  | 0 | 0 | 0 |  |  |  | 0
Dw_85 | 0 | 0 | 0 |  |  |  | 0 | 0 | 0 |  |  |  | 0 | 0 | 0 |  |  |  | 0 | 0 | 0 |  |  |  | 0
Dw_86 | 0 | 0 | 0 |  |  |  | 0 | 0 | 0 |  |  |  | 0 | 0 | 0 |  |  |  | 0 | 0 | 0 |  |  |  | 0
Dw_87 | 0 | 0 | 0 |  |  |  | 0 | 0 | 0 |  |  |  | 0 | 0 | 0 |  |  |  | 0 | 0 | 0 |  |  |  | 0
Dw_88 | 0 | 0 | 0 |  |  |  | 0 | 0 | 0 |  |  |  | 0 | 0 | 0 |  |  |  | 0 | 0 | 0 |  |  |  | 0
Dw_89 | 0 | 0 | 0 |  |  |  | 0 | 0 | 0 |  |  |  | 0 | 0 | 0 |  |  |  | 0 | 0 | 0 |  |  |  | 0
Dw_90 | 0 | 0 | 0 |  |  |  | 0 | 0 | 0 |  |  |  | 0 | 0 | 0 |  |  |  | 0 | 0 | 0 |  |  |  | 0
Dw_91 | 0 | 0 | 0 |  |  |  | 0 | 0 | 0 |  |  |  | 0 | 0 | 0 |  |  |  | 0 | 0 | 0 |  |  |  | 0
Dw_92 | 0 | 0 | 0 |  |  |  | 0 | 0 | 0 |  |  |  | 0 | 0 | 0 |  |  |  | 0 | 0 | 0 |  |  |  | 0
Dw_93 | 0 | 0 | 0 |  |  |  | 0 | 0 | 0 |  |  |  | 0 | 0 | 0 |  |  |  | 0 | 0 | 0 |  |  |  | 0
Dw_94 | 0 | 0 | 0 |  |  |  | 0 | 0 | 0 |  |  |  | 0 | 0 | 0 |  |  |  | 0 | 0 | 0 |  |  |  | 0
Dw_95 | 0 | 0 | 0 |  |  |  | 0 | 0 | 0 |  |  |  | 0 | 0 | 0 |  |  |  | 0 | 0 | 0 |  |  |  | 0
Dw_96 | 0 | 0 | 0 |  |  |  | 0 | 0 | 0 |  |  |  | 0 | 0 | 0 |  |  |  | 0 | 0 | 0 |  |  |  | 0
Dw_97 | 0 | 0 | 0 |  |  |  | 0 | 0 | 0 |  |  |  | 0 | 0 | 0 |  |  |  | 0 | 0 | 0 |  |  |  | 0
Dw_98 | 0 | 0 | 0 |  |  |  | 0 | 0 | 0 |  |  |  | 0 | 0 | 0 |  |  |  | 0 | 0 | 0 |  |  |  | 0
Dw_99 | 0 | 0 | 0 |  |  |  | 0 | 0 | 0 |  |  |  | 0 | 0 | 0 |  |  |  | 0 | 0 | 0 |  |  |  | 0
Dw_100 | 0 | 0 | 0 |  |  |  | 0 | 0 | 0 |  |  |  | 0 | 0 | 0 |  |  |  | 0 | 0 | 0 |  |  |  | 0
Dw_101 | 0 | 0 | 0 |  |  |  | 0 | 0 | 0 |  |  |  | 0 | 0 | 0 |  |  |  | 0 | 0 | 0 |  |  |  | 0
Dw_102 | 0 | 0 | 0 |  |  |  | 0 | 0 | 0 |  |  |  | 0 | 0 | 0 |  |  |  | 0 | 0 | 0 |  |  |  | 0
Dw_103 | 0 | 0 | 0 |  |  |  | 0 | 0 | 0 |  |  |  | 0 | 0 | 0 |  |  |  | 0 | 0 | 0 |  |  |  | 0
Dw_104 | 0 | 0 | 0 |  |  |  | 0 | 0 | 0 |  |  |  | 0 | 0 | 0 |  |  |  | 0 | 0 | 0 |  |  |  | 0
Dw_105 | 0 | 0 | 0 |  |  |  | 0 | 0 | 0 |  |  |  | 0 | 0 | 0 |  |  |  | 0 | 0 | 0 |  |  |  | 0
Dw_106 | 0 | 0 | 0 |  |  |  | 0 | 0 | 0 |  |  |  | 0 | 0 | 0 |  |  |  | 0 | 0 | 0 |  |  |  | 0
Dw_107 | 0 | 0 | 0 |  |  |  | 0 | 0 | 0 |  |  |  | 0 | 0 | 0 |  |  |  | 0 | 0 | 0 |  |  |  | 0
Dw_108 | 0 | 0 | 0 |  |  |  | 0 | 0 | 0 |  |  |  | 0 | 0 | 0 |  |  |  | 0 | 0 | 0 |  |  |  | 0
Dw_109 | 0 | 0 | 0 |  |  |  | 0 | 0 | 0 |  |  |  | 0 | 0 | 0 |  |  |  | 0 | 0 | 0 |  |  |  | 0
Dw_110 | 0 | 0 | 0 |  |  |  | 0 | 0 | 0 |  |  |  | 0 | 0 | 0 |  |  |  | 0 | 0 | 0 |  |  |  | 0
Dw_111 | 0 | 0 | 0 |  |  |  | 0 | 0 | 0 |  |  |  | 0 | 0 | 0 |  |  |  | 0 | 0 | 0 |  |  |  | 0
Dw_112 | 0 | 0 | 0 |  |  |  | 0 | 0 | 0 |  |  |  | 0 | 0 | 0 |  |  |  | 0 | 0 | 0 |  |  |  | 0
Dw_113 | 0 | 0 | 0 |  |  |  | 0 | 0 | 0 |  |  |  | 0 | 0 | 0 |  |  |  | 0 | 0 | 0 |  |  |  | 0
Dw_114 | 0 | 0 | 0 |  |  |  | 0 | 0 | 0 |  |  |  | 0 | 0 | 0 |  |  |  | 0 | 0 | 0 |  |  |  | 0
Dw_115 | 0 | 0 | 0 |  |  |  | 0 | 0 | 0 |  |  |  | 0 | 0 | 0 |  |  |  | 0 | 0 | 0 |  |  |  | 0
Dw_116 | 0 | 0 | 0 |  |  |  | 0 | 0 | 0 |  |  |  | 0 | 0 | 0 |  |  |  | 0 | 0 | 0 |  |  |  | 0
Dw_117 | 0 | 0 | 0 |  |  |  | 0 | 0 | 0 |  |  |  | 0 | 0 | 0 |  |  |  | 0 | 0 | 0 |  |  |  | 0
Dw_118 | 0 | 0 | 0 |  |  |  | 0 | 0 | 0 |  |  |  | 0 | 0 | 0 |  |  |  | 0 | 0 | 0 |  |  |  | 0
Dw_119 | 0 | 0 | 0 |  |  |  | 0 | 0 | 0 |  |  |  | 0 | 0 | 0 |  |  |  | 0 | 0 | 0 |  |  |  | 0
Dw_120 | 0 | 0 | 0 |  |  |  | 0 | 0 | 0 |  |  |  | 0 | 0 | 0 |  |  |  | 0 | 0 | 0 |  |  |  | 0
Dw_121 | 0 | 0 | 0 |  |  |  | 0 | 0 | 0 |  |  |  | 0 | 0 | 0 |  |  |  | 0 | 0 | 0 |  |  |  | 0
Dw_122 | 0 | 0 | 0 |  |  |  | 0 | 0 | 0 |  |  |  | 0 | 0 | 0 |  |  |  | 0 | 0 | 0 |  |  |  | 0
Dw_123 | 0 | 0 | 0 |  |  |  | 0 | 0 | 0 |  |  |  | 0 | 0 | 0 |  |  |  | 0 | 0 | 0 |  |  |  | 0
Dw_124 | 0 | 0 | 0 |  |  |  | 0 | 0 | 0 |  |  |  | 0 | 0 | 0 |  |  |  | 0 | 0 | 0 |  |  |  | 0
Dw_125 | 0 | 0 | 0 |  |  |  | 0 | 0 | 0 |  |  |  | 0 | 0 | 0 |  |  |  | 0 | 0 | 0 |  |  |  | 0
Dw_126 | 0 | 0 | 0 |  |  |  | 0 | 0 | 0 |  |  |  | 0 | 0 | 0 |  |  |  | 0 | 0 | 0 |  |  |  | 0
Dw_127 | 0 | 0 | 0 |  |  |  | 0 | 0 | 0 |  |  |  | 0 | 0 | 0 |  |  |  | 0 | 0 | 0 |  |  |  | 0
Dw_128 | 0 | 0 | 0 |  |  |  | 0 | 0 | 0 |  |  |  | 0 | 0 | 0 |  |  |  | 0 | 0 | 0 |  |  |  | 0
Dw_129 | 0 | 0 | 0 |  |  |  | 0 | 0 | 0 |  |  |  | 0 | 0 | 0 |  |  |  | 0 | 0 | 0 |  |  |  | 0
Dw_130 | 0 | 0 | 0 |  |  |  | 0 | 0 | 0 |  |  |  | 0 | 0 | 0 |  |  |  | 0 | 0 | 0 |  |  |  | 0
Dw_131 | 0 | 0 | 0 |  |  |  | 0 | 0 | 0 |  |  |  | 0 | 0 | 0 |  |  |  | 0 | 0 | 0 |  |  |  | 0
Dw_132 | 0 | 0 | 0 |  |  |  | 0 | 0 | 0 |  |  |  | 0 | 0 | 0 |  |  |  | 0 | 0 | 0 |  |  |  | 0
Dw_133 | 0 | 0 | 0 |  |  |  | 0 | 0 | 0 |  |  |  | 0 | 0 | 0 |  |  |  | 0 | 0 | 0 |  |  |  | 0
Dw_134 | 0 | 0 | 0 |  |  |  | 0 | 0 | 0 |  |  |  | 0 | 0 | 0 |  |  |  | 0 | 0 | 0 |  |  |  | 0
Dw_135 | 0 | 0 | 0 |  |  |  | 0 | 0 | 0 |  |  |  | 0 | 0 | 0 |  |  |  | 0 | 0 | 0 |  |  |  | 0
Dw_136 | 0 | 0 | 0 |  |  |  | 0 | 0 | 0 |  |  |  | 0 | 0 | 0 |  |  |  | 0 | 0 | 0 |  |  |  | 0
Dw_137 | 0 | 0 | 0 |  |  |  | 0 | 0 | 0 |  |  |  | 0 | 0 | 0 |  |  |  | 0 | 0 | 0 |  |  |  | 0
Dw_138 | 0 | 0 | 0 |  |  |  | 0 | 0 | 0 |  |  |  | 0 | 0 | 0 |  |  |  | 0 | 0 | 0 |  |  |  | 0
Dw_139 | 0 | 0 | 0 |  |  |  | 0 | 0 | 0 |  |  |  | 0 | 0 | 0 |  |  |  | 0 | 0 | 0 |  |  |  | 0
Dw_140 | 0 | 0 | 0 |  |  |  | 0 | 0 | 0 |  |  |  | 0 | 0 | 0 |  |  |  | 0 | 0 | 0 |  |  |  | 0
Dw_141 | 0 | 0 | 0 |  |  |  | 0 | 0 | 0 |  |  |  | 0 | 0 | 0 |  |  |  | 0 | 0 | 0 |  |  |  | 0
Dw_142 | 0 | 0 | 0 |  |  |  | 0 | 0 | 0 |  |  |  | 0 | 0 | 0 |  |  |  | 0 | 0 | 0 |  |  |  | 0
Dw_143 | 0 | 0 | 0 |  |  |  | 0 | 0 | 0 |  |  |  | 0 | 0 | 0 |  |  |  | 0 | 0 | 0 |  |  |  | 0
Dw_144 | 0 | 0 | 0 |  |  |  | 0 | 0 | 0 |  |  |  | 0 | 0 | 0 |  |  |  | 0 | 0 | 0 |  |  |  | 0
Dw_145 | 0 | 0 | 0 |  |  |  | 0 | 0 | 0 |  |  |  | 0 | 0 | 0 |  |  |  | 0 | 0 | 0 |  |  |  | 0
Dw_146 | 0 | 0 | 0 |  |  |  | 0 | 0 | 0 |  |  |  | 0 | 0 | 0 |  |  |  | 0 | 0 | 0 |  |  |  | 0
Dw_147 | 0 | 0 | 0 |  |  |  | 0 | 0 | 0 |  |  |  | 0 | 0 | 0 |  |  |  | 0 | 0 | 0 |  |  |  | 0
Dw_148 | 0 | 0 | 0 |  |  |  | 0 | 0 | 0 |  |  |  | 0 | 0 | 0 |  |  |  | 0 | 0 | 0 |  |  |  | 0
Dw_149 | 0 | 0 | 0 |  |  |  | 0 | 0 | 0 |  |  |  | 0 | 0 | 0 |  |  |  | 0 | 0 | 0 |  |  |  | 0
Dw_150 | 0 | 0 | 0 |  |  |  | 0 | 0 | 0 |  |  |  | 0 | 0 | 0 |  |  |  | 0 | 0 | 0 |  |  |  | 0
Dw_151 | 0 | 0 | 0 |  |  |  | 0 | 0 | 0 |  |  |  | 0 | 0 | 0 |  |  |  | 0 | 0 | 0 |  |  |  | 0
Dw_152 | 0 | 0 | 0 |  |  |  | 0 | 0 | 0 |  |  |  | 0 | 0 | 0 |  |  |  | 0 | 0 | 0 |  |  |  | 0
Dw_153 | 0 | 0 | 0 |  |  |  | 0 | 0 | 0 |  |  |  | 0 | 0 | 0 |  |  |  | 0 | 0 | 0 |  |  |  | 0
Dw_154 | 0 | 0 | 0 |  |  |  | 0 | 0 | 0 |  |  |  | 0 | 0 | 0 |  |  |  | 0 | 0 | 0 |  |  |  | 0
Dw_155 | 0 | 0 | 0 |  |  |  | 0 | 0 | 0 |  |  |  | 0 | 0 | 0 |  |  |  | 0 | 0 | 0 |  |  |  | 0
Dw_156 | 0 | 0 | 0 |  |  |  | 0 | 0 | 0 |  |  |  | 0 | 0 | 0 |  |  |  | 0 | 0 | 0 |  |  |  | 0
Dw_157 | 0 | 0 | 0 |  |  |  | 0 | 0 | 0 |  |  |  | 0 | 0 | 0 |  |  |  | 0 | 0 | 0 |  |  |  | 0
Dw_158 | 0 | 0 | 0 |  |  |  | 0 | 0 | 0 |  |  |  | 0 | 0 | 0 |  |  |  | 0 | 0 | 0 |  |  |  | 0
Dw_159 | 0 | 0 | 0 |  |  |  | 0 | 0 | 0 |  |  |  | 0 | 0 | 0 |  |  |  | 0 | 0 | 0 |  |  |  | 0
Dw_160 | 0 | 0 | 0 |  |  |  | 0 | 0 | 0 |  |  |  | 0 | 0 | 0 |  |  |  | 0 | 0 | 0 |  |  |  | 0
Dw_161 | 0 | 0 | 0 |  |  |  | 0 | 0 | 0 |  |  |  | 0 | 0 | 0 |  |  |  | 0 | 0 | 0 |  |  |  | 0
Dw_162 | 0 | 0 | 0 |  |  |  | 0 | 0 | 0 |  |  |  | 0 | 0 | 0 |  |  |  | 0 | 0 | 0 |  |  |  | 0
Dw_163 | 0 | 0 | 0 |  |  |  | 0 | 0 | 0 |  |  |  | 0 | 0 | 0 |  |  |  | 0 | 0 | 0 |  |  |  | 0
Dw_164 | 0 | 0 | 0 |  |  |  | 0 | 0 | 0 |  |  |  | 0 | 0 | 0 |  |  |  | 0 | 0 | 0 |  |  |  | 0
Dw_165 | 0 | 0 | 0 |  |  |  | 0 | 0 | 0 |  |  |  | 0 | 0 | 0 |  |  |  | 0 | 0 | 0 |  |  |  | 0
Dw_166 | 0 | 0 | 0 |  |  |  | 0 | 0 | 0 |  |  |  | 0 | 0 | 0 |  |  |  | 0 | 0 | 0 |  |  |  | 0
Dw_167 | 0 | 0 | 0 |  |  |  | 0 | 0 | 0 |  |  |  | 0 | 0 | 0 |  |  |  | 0 | 0 | 0 |  |  |  | 0
Dw_168 | 0 | 0 | 0 |  |  |  | 0 | 0 | 0 |  |  |  | 0 | 0 | 0 |  |  |  | 0 | 0 | 0 |  |  |  | 0
Dw_169 | 0 | 0 | 0 |  |  |  | 0 | 0 | 0 |  |  |  | 0 | 0 | 0 |  |  |  | 0 | 0 | 0 |  |  |  | 0
Dw_170 | 0 | 0 | 0 |  |  |  | 0 | 0 | 0 |  |  |  | 0 | 0 | 0 |  |  |  | 0 | 0 | 0 |  |  |  | 0
Dw_171 | 0 | 0 | 0 |  |  |  | 0 | 0 | 0 |  |  |  | 0 | 0 | 0 |  |  |  | 0 | 0 | 0 |  |  |  | 0
Dw_172 | 0 | 0 | 0 |  |  |  | 0 | 0 | 0 |  |  |  | 0 | 0 | 0 |  |  |  | 0 | 0 | 0 |  |  |  | 0
Dw_173 | 0 | 0 | 0 |  |  |  | 0 | 0 | 0 |  |  |  | 0 | 0 | 0 |  |  |  | 0 | 0 | 0 |  |  |  | 0
Dw_174 | 0 | 0 | 0 |  |  |  | 0 | 0 | 0 |  |  |  | 0 | 0 | 0 |  |  |  | 0 | 0 | 0 |  |  |  | 0
Dw_175 | 0 | 0 | 0 |  |  |  | 0 | 0 | 0 |  |  |  | 0 | 0 | 0 |  |  |  | 0 | 0 | 0 |  |  |  | 0
Dw_176 | 0 | 0 | 0 |  |  |  | 0 | 0 | 0 |  |  |  | 0 | 0 | 0 |  |  |  | 0 | 0 | 0 |  |  |  | 0
Dw_177 | 0 | 0 | 0 |  |  |  | 0 | 0 | 0 |  |  |  | 0 | 0 | 0 |  |  |  | 0 | 0 | 0 |  |  |  | 0
Dw_178 | 0 | 0 | 0 |  |  |  | 0 | 0 | 0 |  |  |  | 0 | 0 | 0 |  |  |  | 0 | 0 | 0 |  |  |  | 0
Dw_179 | 0 | 0 | 0 |  |  |  | 0 | 0 | 0 |  |  |  | 0 | 0 | 0 |  |  |  | 0 | 0 | 0 |  |  |  | 0
Dw_180 | 0 | 0 | 0 |  |  |  | 0 | 0 | 0 |  |  |  | 0 | 0 | 0 |  |  |  | 0 | 0 | 0 |  |  |  | 0
Dw_181 | 0 | 0 | 0 |  |  |  | 0 | 0 | 0 |  |  |  | 0 | 0 | 0 |  |  |  | 0 | 0 | 0 |  |  |  | 0
Dw_182 | 0 | 0 | 0 |  |  |  | 0 | 0 | 0 |  |  |  | 0 | 0 | 0 |  |  |  | 0 | 0 | 0 |  |  |  | 0
Dw_183 | 0 | 0 | 0 |  |  |  | 0 | 0 | 0 |  |  |  | 0 | 0 | 0 |  |  |  | 0 | 0 | 0 |  |  |  | 0
Dw_184 | 0 | 0 | 0 |  |  |  | 0 | 0 | 0 |  |  |  | 0 | 0 | 0 |  |  |  | 0 | 0 | 0 |  |  |  | 0
Dw_185 | 0 | 0 | 0 |  |  |  | 0 | 0 | 0 |  |  |  | 0 | 0 | 0 |  |  |  | 0 | 0 | 0 |  |  |  | 0
Dw_186 | 0 | 0 | 0 |  |  |  | 0 | 0 | 0 |  |  |  | 0 | 0 | 0 |  |  |  | 0 | 0 | 0 |  |  |  | 0
Dw_187 | 0 | 0 | 0 |  |  |  | 0 | 0 | 0 |  |  |  | 0 | 0 | 0 |  |  |  | 0 | 0 | 0 |  |  |  | 0
Dw_188 | 0 | 0 | 0 |  |  |  | 0 | 0 | 0 |  |  |  | 0 | 0 | 0 |  |  |  | 0 | 0 | 0 |  |  |  | 0
Dw_189 | 0 | 0 | 0 |  |  |  | 0 | 0 | 0 |  |  |  | 0 | 0 | 0 |  |  |  | 0 | 0 | 0 |  |  |  | 0
Dw_190 | 0 | 0 | 0 |  |  |  | 0 | 0 | 0 |  |  |  | 0 | 0 | 0 |  |  |  | 0 | 0 | 0 |  |  |  | 0
Dw_191 | 0 | 0 | 0 |  |  |  | 0 | 0 | 0 |  |  |  | 0 | 0 | 0 |  |  |  | 0 | 0 | 0 |  |  |  | 0
Dw_192 | 0 | 0 | 0 |  |  |  | 0 | 0 | 0 |  |  |  | 0 | 0 | 0 |  |  |  | 0 | 0 | 0 |  |  |  | 0
Dw_193 | 0 | 0 | 0 |  |  |  | 0 | 0 | 0 |  |  |  | 0 | 0 | 0 |  |  |  | 0 | 0 | 0 |  |  |  | 0
Dw_194 | 0 | 0 | 0 |  |  |  | 0 | 0 | 0 |  |  |  | 0 | 0 | 0 |  |  |  | 0 | 0 | 0 |  |  |  | 0
Dw_195 | 0 | 0 | 0 |  |  |  | 0 | 0 | 0 |  |  |  | 0 | 0 | 0 |  |  |  | 0 | 0 | 0 |  |  |  | 0
Dw_196 | 0 | 0 | 0 |  |  |  | 0 | 0 | 0 |  |  |  | 0 | 0 | 0 |  |  |  | 0 | 0 | 0 |  |  |  | 0
Dw_197 | 0 | 0 | 0 |  |  |  | 0 | 0 | 0 |  |  |  | 0 | 0 | 0 |  |  |  | 0 | 0 | 0 |  |  |  | 0
Dw_198 | 0 | 0 | 0 |  |  |  | 0 | 0 | 0 |  |  |  | 0 | 0 | 0 |  |  |  | 0 | 0 | 0 |  |  |  | 0
Dw_199 | 0 | 0 | 0 |  |  |  | 0 | 0 | 0 |  |  |  | 0 | 0 | 0 |  |  |  | 0 | 0 | 0 |  |  |  | 0
Dw_200 | 0 | 0 | 0 |  |  |  | 0 | 0 | 0 |  |  |  | 0 | 0 | 0 |  |  |  | 0 | 0 | 0 |  |  |  | 0
Dw_201 | 0 | 0 | 0 |  |  |  | 0 | 0 | 0 |  |  |  | 0 | 0 | 0 |  |  |  | 0 | 0 | 0 |  |  |  | 0
Dw_202 | 0 | 0 | 0 |  |  |  | 0 | 0 | 0 |  |  |  | 0 | 0 | 0 |  |  |  | 0 | 0 | 0 |  |  |  | 0
Dw_203 | 0 | 0 | 0 |  |  |  | 0 | 0 | 0 |  |  |  | 0 | 0 | 0 |  |  |  | 0 | 0 | 0 |  |  |  | 0
Dw_204 | 0 | 0 | 0 |  |  |  | 0 | 0 | 0 |  |  |  | 0 | 0 | 0 |  |  |  | 0 | 0 | 0 |  |  |  | 0
Dw_205 | 0 | 0 | 0 |  |  |  | 0 | 0 | 0 |  |  |  | 0 | 0 | 0 |  |  |  | 0 | 0 | 0 |  |  |  | 0
Dw_206 | 0 | 0 | 0 |  |  |  | 0 | 0 | 0 |  |  |  | 0 | 0 | 0 |  |  |  | 0 | 0 | 0 |  |  |  | 0
Dw_207 | 0 | 0 | 0 |  |  |  | 0 | 0 | 0 |  |  |  | 0 | 0 | 0 |  |  |  | 0 | 0 | 0 |  |  |  | 0
Dw_208 | 0 | 0 | 0 |  |  |  | 0 | 0 | 0 |  |  |  | 0 | 0 | 0 |  |  |  | 0 | 0 | 0 |  |  |  | 0
Dw_209 | 0 | 0 | 0 |  |  |  | 0 | 0 | 0 |  |  |  | 0 | 0 | 0 |  |  |  | 0 | 0 | 0 |  |  |  | 0
Dw_210 | 0 | 0 | 0 |  |  |  | 0 | 0 | 0 |  |  |  | 0 | 0 | 0 |  |  |  | 0 | 0 | 0 |  |  |  | 0
Dw_211 | 0 | 0 | 0 |  |  |  | 0 | 0 | 0 |  |  |  | 0 | 0 | 0 |  |  |  | 0 | 0 | 0 |  |  |  | 0
Dw_212 | 0 | 0 | 0 |  |  |  | 0 | 0 | 0 |  |  |  | 0 | 0 | 0 |  |  |  | 0 | 0 | 0 |  |  |  | 0
Dw_213 | 0 | 0 | 0 |  |  |  | 0 | 0 | 0 |  |  |  | 0 | 0 | 0 |  |  |  | 0 | 0 | 0 |  |  |  | 0
Dw_214 | 0 | 0 | 0 |  |  |  | 0 | 0 | 0 |  |  |  | 0 | 0 | 0 |  |  |  | 0 | 0 | 0 |  |  |  | 0
Dw_215 | 0 | 0 | 0 |  |  |  | 0 | 0 | 0 |  |  |  | 0 | 0 | 0 |  |  |  | 0 | 0 | 0 |  |  |  | 0
Dw_216 | 0 | 0 | 0 |  |  |  | 0 | 0 | 0 |  |  |  | 0 | 0 | 0 |  |  |  | 0 | 0 | 0 |  |  |  | 0
Dw_217 | 0 | 0 | 0 |  |  |  | 0 | 0 | 0 |  |  |  | 0 | 0 | 0 |  |  |  | 0 | 0 | 0 |  |  |  | 0
Dw_218 | 0 | 0 | 0 |  |  |  | 0 | 0 | 0 |  |  |  | 0 | 0 | 0 |  |  |  | 0 | 0 | 0 |  |  |  | 0
Dw_219 | 0 | 0 | 0 |  |  |  | 0 | 0 | 0 |  |  |  | 0 | 0 | 0 |  |  |  | 0 | 0 | 0 |  |  |  | 0
Dw_220 | 0 | 0 | 0 |  |  |  | 0 | 0 | 0 |  |  |  | 0 | 0 | 0 |  |  |  | 0 | 0 | 0 |  |  |  | 0
Dw_221 | 0 | 0 | 0 |  |  |  | 0 | 0 | 0 |  |  |  | 0 | 0 | 0 |  |  |  | 0 | 0 | 0 |  |  |  | 0
Dw_222 | 0 | 0 | 0 |  |  |  | 0 | 0 | 0 |  |  |  | 0 | 0 | 0 |  |  |  | 0 | 0 | 0 |  |  |  | 0
Dw_223 | 0 | 0 | 0 |  |  |  | 0 | 0 | 0 |  |  |  | 0 | 0 | 0 |  |  |  | 0 | 0 | 0 |  |  |  | 0
Dw_224 | 0 | 0 | 0 |  |  |  | 0 | 0 | 0 |  |  |  | 0 | 0 | 0 |  |  |  | 0 | 0 | 0 |  |  |  | 0
Dw_225 | 0 | 0 | 0 |  |  |  | 0 | 0 | 0 |  |  |  | 0 | 0 | 0 |  |  |  | 0 | 0 | 0 |  |  |  | 0
Dw_226 | 0 | 0 | 0 |  |  |  | 0 | 0 | 0 |  |  |  | 0 | 0 | 0 |  |  |  | 0 | 0 | 0 |  |  |  | 0
Dw_227 | 0 | 0 | 0 |  |  |  | 0 | 0 | 0 |  |  |  | 0 | 0 | 0 |  |  |  | 0 | 0 | 0 |  |  |  | 0
Dw_228 | 0 | 0 | 0 |  |  |  | 0 | 0 | 0 |  |  |  | 0 | 0 | 0 |  |  |  | 0 | 0 | 0 |  |  |  | 0
Dw_229 | 0 | 0 | 0 |  |  |  | 0 | 0 | 0 |  |  |  | 0 | 0 | 0 |  |  |  | 0 | 0 | 0 |  |  |  | 0
Dw_230 | 0 | 0 | 0 |  |  |  | 0 | 0 | 0 |  |  |  | 0 | 0 | 0 |  |  |  | 0 | 0 | 0 |  |  |  | 0
Dw_231 | 0 | 0 | 0 |  |  |  | 0 | 0 | 0 |  |  |  | 0 | 0 | 0 |  |  |  | 0 | 0 | 0 |  |  |  | 0
Dw_232 | 0 | 0 | 0 |  |  |  | 0 | 0 | 0 |  |  |  | 0 | 0 | 0 |  |  |  | 0 | 0 | 0 |  |  |  | 0
Dw_233 | 0 | 0 | 0 |  |  |  | 0 | 0 | 0 |  |  |  | 0 | 0 | 0 |  |  |  | 0 | 0 | 0 |  |  |  | 0
Dw_234 | 0 | 0 | 0 |  |  |  | 0 | 0 | 0 |  |  |  | 0 | 0 | 0 |  |  |  | 0 | 0 | 0 |  |  |  | 0
Dw_235 | 0 | 0 | 0 |  |  |  | 0 | 0 | 0 |  |  |  | 0 | 0 | 0 |  |  |  | 0 | 0 | 0 |  |  |  | 0
Dw_236 | 0 | 0 | 0 |  |  |  | 0 | 0 | 0 |  |  |  | 0 | 0 | 0 |  |  |  | 0 | 0 | 0 |  |  |  | 0
Dw_237 | 0 | 0 | 0 |  |  |  | 0 | 0 | 0 |  |  |  | 0 | 0 | 0 |  |  |  | 0 | 0 | 0 |  |  |  | 0
Dw_238 | 0 | 0 | 0 |  |  |  | 0 | 0 | 0 |  |  |  | 0 | 0 | 0 |  |  |  | 0 | 0 | 0 |  |  |  | 0
Dw_239 | 0 | 0 | 0 |  |  |  | 0 | 0 | 0 |  |  |  | 0 | 0 | 0 |  |  |  | 0 | 0 | 0 |  |  |  | 0
Dw_240 | 0 | 0 | 0 |  |  |  | 0 | 0 | 0 |  |  |  | 0 | 0 | 0 |  |  |  | 0 | 0 | 0 |  |  |  | 0
Dw_241 | 0 | 0 | 0 |  |  |  | 0 | 0 | 0 |  |  |  | 0 | 0 | 0 |  |  |  | 0 | 0 | 0 |  |  |  | 0
Dw_242 | 0 | 0 | 0 |  |  |  | 0 | 0 | 0 |  |  |  | 0 | 0 | 0 |  |  |  | 0 | 0 | 0 |  |  |  | 0
Dw_243 | 0 | 0 | 0 |  |  |  | 0 | 0 | 0 |  |  |  | 0 | 0 | 0 |  |  |  | 0 | 0 | 0 |  |  |  | 0
Dw_244 | 0 | 0 | 0 |  |  |  | 0 | 0 | 0 |  |  |  | 0 | 0 | 0 |  |  |  | 0 | 0 | 0 |  |  |  | 0
Dw_245 | 0 | 0 | 0 |  |  |  | 0 | 0 | 0 |  |  |  | 0 | 0 | 0 |  |  |  | 0 | 0 | 0 |  |  |  | 0
Dw_246 | 0 | 0 | 0 |  |  |  | 0 | 0 | 0 |  |  |  | 0 | 0 | 0 |  |  |  | 0 | 0 | 0 |  |  |  | 0
Dw_247 | 0 | 0 | 0 |  |  |  | 0 | 0 | 0 |  |  |  | 0 | 0 | 0 |  |  |  | 0 | 0 | 0 |  |  |  | 0
Dw_248 | 0 | 0 | 0 |  |  |  | 0 | 0 | 0 |  |  |  | 0 | 0 | 0 |  |  |  | 0 | 0 | 0 |  |  |  | 0
Dw_249 | 0 | 0 | 0 |  |  |  | 0 | 0 | 0 |  |  |  | 0 | 0 | 0 |  |  |  | 0 | 0 | 0 |  |  |  | 0
Dw_250 | 0 | 0 | 0 |  |  |  | 0 | 0 | 0 |  |  |  | 0 | 0 | 0 |  |  |  | 0 | 0 | 0 |  |  |  | 0
Dw_251 | 0 | 0 | 0 |  |  |  | 0 | 0 | 0 |  |  |  | 0 | 0 | 0 |  |  |  | 0 | 0 | 0 |  |  |  | 0
Dw_252 | 0 | 0 | 0 |  |  |  | 0 | 0 | 0 |  |  |  | 0 | 0 | 0 |  |  |  | 0 | 0 | 0 |  |  |  | 0
Dw_253 | 0 | 0 | 0 |  |  |  | 0 | 0 | 0 |  |  |  | 0 | 0 | 0 |  |  |  | 0 | 0 | 0 |  |  |  | 0
Dw_254 | 0 | 0 | 0 |  |  |  | 0 | 0 | 0 |  |  |  | 0 | 0 | 0 |  |  |  | 0 | 0 | 0 |  |  |  | 0
Dw_255 | 0 | 0 | 0 |  |  |  | 0 | 0 | 0 |  |  |  | 0 | 0 | 0 |  |  |  | 0 | 0 | 0 |  |  |  | 0
Dw_256 | 0 | 0 | 0 |  |  |  | 0 | 0 | 0 |  |  |  | 0 | 0 | 0 |  |  |  | 0 | 0 | 0 |  |  |  | 0
Dw_257 | 0 | 0 | 0 |  |  |  | 0 | 0 | 0 |  |  |  | 0 | 0 | 0 |  |  |  | 0 | 0 | 0 |  |  |  | 0
Dw_258 | 0 | 0 | 0 |  |  |  | 0 | 0 | 0 |  |  |  | 0 | 0 | 0 |  |  |  | 0 | 0 | 0 |  |  |  | 0
Dw_259 | 0 | 0 | 0 |  |  |  | 0 | 0 | 0 |  |  |  | 0 | 0 | 0 |  |  |  | 0 | 0 | 0 |  |  |  | 0
Dw_260 | 0 | 0 | 0 |  |  |  | 0 | 0 | 0 |  |  |  | 0 | 0 | 0 |  |  |  | 0 | 0 | 0 |  |  |  | 0
Dw_261 | 0 | 0 | 0 |  |  |  | 0 | 0 | 0 |  |  |  | 0 | 0 | 0 |  |  |  | 0 | 0 | 0 |  |  |  | 0
Dw_262 | 0 | 0 | 0 |  |  |  | 0 | 0 | 0 |  |  |  | 0 | 0 | 0 |  |  |  | 0 | 0 | 0 |  |  |  | 0
Dw_263 | 0 | 0 | 0 |  |  |  | 0 | 0 | 0 |  |  |  | 0 | 0 | 0 |  |  |  | 0 | 0 | 0 |  |  |  | 0
Dw_264 | 0 | 0 | 0 |  |  |  | 0 | 0 | 0 |  |  |  | 0 | 0 | 0 |  |  |  | 0 | 0 | 0 |  |  |  | 0
Dw_265 | 0 | 0 | 0 |  |  |  | 0 | 0 | 0 |  |  |  | 0 | 0 | 0 |  |  |  | 0 | 0 | 0 |  |  |  | 0
Dw_266 | 0 | 0 | 0 |  |  |  | 0 | 0 | 0 |  |  |  | 0 | 0 | 0 |  |  |  | 0 | 0 | 0 |  |  |  | 0
Dw_267 | 0 | 0 | 0 |  |  |  | 0 | 0 | 0 |  |  |  | 0 | 0 | 0 |  |  |  | 0 | 0 | 0 |  |  |  | 0
Dw_268 | 0 | 0 | 0 |  |  |  | 0 | 0 | 0 |  |  |  | 0 | 0 | 0 |  |  |  | 0 | 0 | 0 |  |  |  | 0
Dw_269 | 0 | 0 | 0 |  |  |  | 0 | 0 | 0 |  |  |  | 0 | 0 | 0 |  |  |  | 0 | 0 | 0 |  |  |  | 0
Dw_270 | 0 | 0 | 0 |  |  |  | 0 | 0 | 0 |  |  |  | 0 | 0 | 0 |  |  |  | 0 | 0 | 0 |  |  |  | 0
Dw_271 | 0 | 0 | 0 |  |  |  | 0 | 0 | 0 |  |  |  | 0 | 0 | 0 |  |  |  | 0 | 0 | 0 |  |  |  | 0
Dw_272 | 0 | 0 | 0 |  |  |  | 0 | 0 | 0 |  |  |  | 0 | 0 | 0 |  |  |  | 0 | 0 | 0 |  |  |  | 0
Dw_273 | 0 | 0 | 0 |  |  |  | 0 | 0 | 0 |  |  |  | 0 | 0 | 0 |  |  |  | 0 | 0 | 0 |  |  |  | 0
Dw_274 | 0 | 0 | 0 |  |  |  | 0 | 0 | 0 |  |  |  | 0 | 0 | 0 |  |  |  | 0 | 0 | 0 |  |  |  | 0
Dw_275 | 0 | 0 | 0 |  |  |  | 0 | 0 | 0 |  |  |  | 0 | 0 | 0 |  |  |  | 0 | 0 | 0 |  |  |  | 0
Dw_276 | 0 | 0 | 0 |  |  |  | 0 | 0 | 0 |  |  |  | 0 | 0 | 0 |  |  |  | 0 | 0 | 0 |  |  |  | 0
Dw_277 | 0 | 0 | 0 |  |  |  | 0 | 0 | 0 |  |  |  | 0 | 0 | 0 |  |  |  | 0 | 0 | 0 |  |  |  | 0
Dw_278 | 0 | 0 | 0 |  |  |  | 0 | 0 | 0 |  |  |  | 0 | 0 | 0 |  |  |  | 0 | 0 | 0 |  |  |  | 0
Dw_279 | 0 | 0 | 0 |  |  |  | 0 | 0 | 0 |  |  |  | 0 | 0 | 0 |  |  |  | 0 | 0 | 0 |  |  |  | 0
Dw_280 | 0 | 0 | 0 |  |  |  | 0 | 0 | 0 |  |  |  | 0 | 0 | 0 |  |  |  | 0 | 0 | 0 |  |  |  | 0
Dw_281 | 0 | 0 | 0 |  |  |  | 0 | 0 | 0 |  |  |  | 0 | 0 | 0 |  |  |  | 0 | 0 | 0 |  |  |  | 0
Dw_282 | 0 | 0 | 0 |  |  |  | 0 | 0 | 0 |  |  |  | 0 | 0 | 0 |  |  |  | 0 | 0 | 0 |  |  |  | 0
Dw_283 | 0 | 0 | 0 |  |  |  | 0 | 0 | 0 |  |  |  | 0 | 0 | 0 |  |  |  | 0 | 0 | 0 |  |  |  | 0
Dw_284 | 0 | 0 | 0 |  |  |  | 0 | 0 | 0 |  |  |  | 0 | 0 | 0 |  |  |  | 0 | 0 | 0 |  |  |  | 0
Dw_285 | 0 | 0 | 0 |  |  |  | 0 | 0 | 0 |  |  |  | 0 | 0 | 0 |  |  |  | 0 | 0 | 0 |  |  |  | 0
Dw_286 | 0 | 0 | 0 |  |  |  | 0 | 0 | 0 |  |  |  | 0 | 0 | 0 |  |  |  | 0 | 0 | 0 |  |  |  | 0
Dw_287 | 0 | 0 | 0 |  |  |  | 0 | 0 | 0 |  |  |  | 0 | 0 | 0 |  |  |  | 0 | 0 | 0 |  |  |  | 0
Dw_288 | 0 | 0 | 0 |  |  |  | 0 | 0 | 0 |  |  |  | 0 | 0 | 0 |  |  |  | 0 | 0 | 0 |  |  |  | 0
Dw_289 | 0 | 0 | 0 |  |  |  | 0 | 0 | 0 |  |  |  | 0 | 0 | 0 |  |  |  | 0 | 0 | 0 |  |  |  | 0
Dw_290 | 0 | 0 | 0 |  |  |  | 0 | 0 | 0 |  |  |  | 0 | 0 | 0 |  |  |  | 0 | 0 | 0 |  |  |  | 0
Dw_291 | 0 | 0 | 0 |  |  |  | 0 | 0 | 0 |  |  |  | 0 | 0 | 0 |  |  |  | 0 | 0 | 0 |  |  |  | 0
Dw_292 | 0 | 0 | 0 |  |  |  | 0 | 0 | 0 |  |  |  | 0 | 0 | 0 |  |  |  | 0 | 0 | 0 |  |  |  | 0
Dw_293 | 0 | 0 | 0 |  |  |  | 0 | 0 | 0 |  |  |  | 0 | 0 | 0 |  |  |  | 0 | 0 | 0 |  |  |  | 0
Dw_294 | 0 | 0 | 0 |  |  |  | 0 | 0 | 0 |  |  |  | 0 | 0 | 0 |  |  |  | 0 | 0 | 0 |  |  |  | 0
Dw_295 | 0 | 0 | 0 |  |  |  | 0 | 0 | 0 |  |  |  | 0 | 0 | 0 |  |  |  | 0 | 0 | 0 |  |  |  | 0
Dw_296 | 0 | 0 | 0 |  |  |  | 0 | 0 | 0 |  |  |  | 0 | 0 | 0 |  |  |  | 0 | 0 | 0 |  |  |  | 0
Dw_297 | 0 | 0 | 0 |  |  |  | 0 | 0 | 0 |  |  |  | 0 | 0 | 0 |  |  |  | 0 | 0 | 0 |  |  |  | 0
Dw_298 | 0 | 0 | 0 |  |  |  | 0 | 0 | 0 |  |  |  | 0 | 0 | 0 |  |  |  | 0 | 0 | 0 |  |  |  | 0
Dw_299 | 0 | 0 | 0 |  |  |  | 0 | 0 | 0 |  |  |  | 0 | 0 | 0 |  |  |  | 0 | 0 | 0 |  |  |  | 0
Dw_300 | 0 | 0 | 0 |  |  |  | 0 | 0 | 0 |  |  |  | 0 | 0 | 0 |  |  |  | 0 | 0 | 0 |  |  |  | 0
Dw_301 | 0 | 0 | 0 |  |  |  | 0 | 0 | 0 |  |  |  | 0 | 0 | 0 |  |  |  | 0 | 0 | 0 |  |  |  | 0
Dw_302 | 0 | 0 | 0 |  |  |  | 0 | 0 | 0 |  |  |  | 0 | 0 | 0 |  |  |  | 0 | 0 | 0 |  |  |  | 0
Dw_303 | 0 | 0 | 0 |  |  |  | 0 | 0 | 0 |  |  |  | 0 | 0 | 0 |  |  |  | 0 | 0 | 0 |  |  |  | 0
Dw_304 | 0 | 0 | 0 |  |  |  | 0 | 0 | 0 |  |  |  | 0 | 0 | 0 |  |  |  | 0 | 0 | 0 |  |  |  | 0
Dw_305 | 0 | 0 | 0 |  |  |  | 0 | 0 | 0 |  |  |  | 0 | 0 | 0 |  |  |  | 0 | 0 | 0 |  |  |  | 0
Dw_306 | 0 | 0 | 0 |  |  |  | 0 | 0 | 0 |  |  |  | 0 | 0 | 0 |  |  |  | 0 | 0 | 0 |  |  |  | 0
Dw_307 | 0 | 0 | 0 |  |  |  | 0 | 0 | 0 |  |  |  | 0 | 0 | 0 |  |  |  | 0 | 0 | 0 |  |  |  | 0
Dw_308 | 0 | 0 | 0 |  |  |  | 0 | 0 | 0 |  |  |  | 0 | 0 | 0 |  |  |  | 0 | 0 | 0 |  |  |  | 0
Dw_309 | 0 | 0 | 0 |  |  |  | 0 | 0 | 0 |  |  |  | 0 | 0 | 0 |  |  |  | 0 | 0 | 0 |  |  |  | 0
Dw_310 | 0 | 0 | 0 |  |  |  | 0 | 0 | 0 |  |  |  | 0 | 0 | 0 |  |  |  | 0 | 0 | 0 |  |  |  | 0
Dw_311 | 0 | 0 | 0 |  |  |  | 0 | 0 | 0 |  |  |  | 0 | 0 | 0 |  |  |  | 0 | 0 | 0 |  |  |  | 0
Dw_312 | 0 | 0 | 0 |  |  |  | 0 | 0 | 0 |  |  |  | 0 | 0 | 0 |  |  |  | 0 | 0 | 0 |  |  |  | 0
Dw_313 | 0 | 0 | 0 |  |  |  | 0 | 0 | 0 |  |  |  | 0 | 0 | 0 |  |  |  | 0 | 0 | 0 |  |  |  | 0
Dw_314 | 0 | 0 | 0 |  |  |  | 0 | 0 | 0 |  |  |  | 0 | 0 | 0 |  |  |  | 0 | 0 | 0 |  |  |  | 0
Dw_315 | 0 | 0 | 0 |  |  |  | 0 | 0 | 0 |  |  |  | 0 | 0 | 0 |  |  |  | 0 | 0 | 0 |  |  |  | 0
Dw_316 | 0 | 0 | 0 |  |  |  | 0 | 0 | 0 |  |  |  | 0 | 0 | 0 |  |  |  | 0 | 0 | 0 |  |  |  | 0
Dw_317 | 0 | 0 | 0 |  |  |  | 0 | 0 | 0 |  |  |  | 0 | 0 | 0 |  |  |  | 0 | 0 | 0 |  |  |  | 0
Dw_318 | 0 | 0 | 0 |  |  |  | 0 | 0 | 0 |  |  |  | 0 | 0 | 0 |  |  |  | 0 | 0 | 0 |  |  |  | 0
Dw_319 | 0 | 0 | 0 |  |  |  | 0 | 0 | 0 |  |  |  | 0 | 0 | 0 |  |  |  | 0 | 0 | 0 |  |  |  | 0
Dw_320 | 0 | 0 | 0 |  |  |  | 0 | 0 | 0 |  |  |  | 0 | 0 | 0 |  |  |  | 0 | 0 | 0 |  |  |  | 0
Dw_321 | 0 | 0 | 0 |  |  |  | 0 | 0 | 0 |  |  |  | 0 | 0 | 0 |  |  |  | 0 | 0 | 0 |  |  |  | 0
Dw_322 | 0 | 0 | 0 |  |  |  | 0 | 0 | 0 |  |  |  | 0 | 0 | 0 |  |  |  | 0 | 0 | 0 |  |  |  | 0
Dw_323 | 0 | 0 | 0 |  |  |  | 0 | 0 | 0 |  |  |  | 0 | 0 | 0 |  |  |  | 0 | 0 | 0 |  |  |  | 0
Dw_324 | 0 | 0 | 0 |  |  |  | 0 | 0 | 0 |  |  |  | 0 | 0 | 0 |  |  |  | 0 | 0 | 0 |  |  |  | 0
Dw_325 | 0 | 0 | 0 |  |  |  | 0 | 0 | 0 |  |  |  | 0 | 0 | 0 |  |  |  | 0 | 0 | 0 |  |  |  | 0
Dw_326 | 0 | 0 | 0 |  |  |  | 0 | 0 | 0 |  |  |  | 0 | 0 | 0 |  |  |  | 0 | 0 | 0 |  |  |  | 0
Dw_327 | 0 | 0 | 0 |  |  |  | 0 | 0 | 0 |  |  |  | 0 | 0 | 0 |  |  |  | 0 | 0 | 0 |  |  |  | 0
Dw_328 | 0 | 0 | 0 |  |  |  | 0 | 0 | 0 |  |  |  | 0 | 0 | 0 |  |  |  | 0 | 0 | 0 |  |  |  | 0
Dw_329 | 0 | 0 | 0 |  |  |  | 0 | 0 | 0 |  |  |  | 0 | 0 | 0 |  |  |  | 0 | 0 | 0 |  |  |  | 0
Dw_330 | 0 | 0 | 0 |  |  |  | 0 | 0 | 0 |  |  |  | 0 | 0 | 0 |  |  |  | 0 | 0 | 0 |  |  |  | 0
Dw_331 | 0 | 0 | 0 |  |  |  | 0 | 0 | 0 |  |  |  | 0 | 0 | 0 |  |  |  | 0 | 0 | 0 |  |  |  | 0
Dw_332 | 0 | 0 | 0 |  |  |  | 0 | 0 | 0 |  |  |  | 0 | 0 | 0 |  |  |  | 0 | 0 | 0 |  |  |  | 0
Dw_333 | 0 | 0 | 0 |  |  |  | 0 | 0 | 0 |  |  |  | 0 | 0 | 0 |  |  |  | 0 | 0 | 0 |  |  |  | 0
Dw_334 | 0 | 0 | 0 |  |  |  | 0 | 0 | 0 |  |  |  | 0 | 0 | 0 |  |  |  | 0 | 0 | 0 |  |  |  | 0
Dw_335 | 0 | 0 | 0 |  |  |  | 0 | 0 | 0 |  |  |  | 0 | 0 | 0 |  |  |  | 0 | 0 | 0 |  |  |  | 0
Dw_336 | 0 | 0 | 0 |  |  |  | 0 | 0 | 0 |  |  |  | 0 | 0 | 0 |  |  |  | 0 | 0 | 0 |  |  |  | 0
Dw_337 | 0 | 0 | 0 |  |  |  | 0 | 0 | 0 |  |  |  | 0 | 0 | 0 |  |  |  | 0 | 0 | 0 |  |  |  | 0
Dw_338 | 0 | 0 | 0 |  |  |  | 0 | 0 | 0 |  |  |  | 0 | 0 | 0 |  |  |  | 0 | 0 | 0 |  |  |  | 0
Dw_339 | 0 | 0 | 0 |  |  |  | 0 | 0 | 0 |  |  |  | 0 | 0 | 0 |  |  |  | 0 | 0 | 0 |  |  |  | 0
Dw_340 | 0 | 0 | 0 |  |  |  | 0 | 0 | 0 |  |  |  | 0 | 0 | 0 |  |  |  | 0 | 0 | 0 |  |  |  | 0
Dw_341 | 0 | 0 | 0 |  |  |  | 0 | 0 | 0 |  |  |  | 0 | 0 | 0 |  |  |  | 0 | 0 | 0 |  |  |  | 0
Dw_342 | 0 | 0 | 0 |  |  |  | 0 | 0 | 0 |  |  |  | 0 | 0 | 0 |  |  |  | 0 | 0 | 0 |  |  |  | 0
Dw_343 | 0 | 0 | 0 |  |  |  | 0 | 0 | 0 |  |  |  | 0 | 0 | 0 |  |  |  | 0 | 0 | 0 |  |  |  | 0
Dw_344 | 0 | 0 | 0 |  |  |  | 0 | 0 | 0 |  |  |  | 0 | 0 | 0 |  |  |  | 0 | 0 | 0 |  |  |  | 0
Dw_345 | 0 | 0 | 0 |  |  |  | 0 | 0 | 0 |  |  |  | 0 | 0 | 0 |  |  |  | 0 | 0 | 0 |  |  |  | 0
Dw_346 | 0 | 0 | 0 |  |  |  | 0 | 0 | 0 |  |  |  | 0 | 0 | 0 |  |  |  | 0 | 0 | 0 |  |  |  | 0
Dw_347 | 0 | 0 | 0 |  |  |  | 0 | 0 | 0 |  |  |  | 0 | 0 | 0 |  |  |  | 0 | 0 | 0 |  |  |  | 0
Dw_348 | 0 | 0 | 0 |  |  |  | 0 | 0 | 0 |  |  |  | 0 | 0 | 0 |  |  |  | 0 | 0 | 0 |  |  |  | 0
Dw_349 | 0 | 0 | 0 |  |  |  | 0 | 0 | 0 |  |  |  | 0 | 0 | 0 |  |  |  | 0 | 0 | 0 |  |  |  | 0
Dw_350 | 0 | 0 | 0 |  |  |  | 0 | 0 | 0 |  |  |  | 0 | 0 | 0 |  |  |  | 0 | 0 | 0 |  |  |  | 0
Dw_351 | 0 | 0 | 0 |  |  |  | 0 | 0 | 0 |  |  |  | 0 | 0 | 0 |  |  |  | 0 | 0 | 0 |  |  |  | 0
Dw_352 | 0 | 0 | 0 |  |  |  | 0 | 0 | 0 |  |  |  | 0 | 0 | 0 |  |  |  | 0 | 0 | 0 |  |  |  | 0
Dw_353 | 0 | 0 | 0 |  |  |  | 0 | 0 | 0 |  |  |  | 0 | 0 | 0 |  |  |  | 0 | 0 | 0 |  |  |  | 0
Dw_354 | 0 | 0 | 0 |  |  |  | 0 | 0 | 0 |  |  |  | 0 | 0 | 0 |  |  |  | 0 | 0 | 0 |  |  |  | 0
Dw_355 | 0 | 0 | 0 |  |  |  | 0 | 0 | 0 |  |  |  | 0 | 0 | 0 |  |  |  | 0 | 0 | 0 |  |  |  | 0
Dw_356 | 0 | 0 | 0 |  |  |  | 0 | 0 | 0 |  |  |  | 0 | 0 | 0 |  |  |  | 0 | 0 | 0 |  |  |  | 0
Dw_357 | 0 | 0 | 0 |  |  |  | 0 | 0 | 0 |  |  |  | 0 | 0 | 0 |  |  |  | 0 | 0 | 0 |  |  |  | 0
Dw_358 | 0 | 0 | 0 |  |  |  | 0 | 0 | 0 |  |  |  | 0 | 0 | 0 |  |  |  | 0 | 0 | 0 |  |  |  | 0
Dw_359 | 0 | 0 | 0 |  |  |  | 0 | 0 | 0 |  |  |  | 0 | 0 | 0 |  |  |  | 0 | 0 | 0 |  |  |  | 0
Dw_360 | 0 | 0 | 0 |  |  |  | 0 | 0 | 0 |  |  |  | 0 | 0 | 0 |  |  |  | 0 | 0 | 0 |  |  |  | 0
Dw_361 | 0 | 0 | 0 |  |  |  | 0 | 0 | 0 |  |  |  | 0 | 0 | 0 |  |  |  | 0 | 0 | 0 |  |  |  | 0
Dw_362 | 0 | 0 | 0 |  |  |  | 0 | 0 | 0 |  |  |  | 0 | 0 | 0 |  |  |  | 0 | 0 | 0 |  |  |  | 0
Dw_363 | 0 | 0 | 0 |  |  |  | 0 | 0 | 0 |  |  |  | 0 | 0 | 0 |  |  |  | 0 | 0 | 0 |  |  |  | 0
Dw_364 | 0 | 0 | 0 |  |  |  | 0 | 0 | 0 |  |  |  | 0 | 0 | 0 |  |  |  | 0 | 0 | 0 |  |  |  | 0
Dw_365 | 0 | 0 | 0 |  |  |  | 0 | 0 | 0 |  |  |  | 0 | 0 | 0 |  |  |  | 0 | 0 | 0 |  |  |  | 0
Dw_366 | 0 | 0 | 0 |  |  |  | 0 | 0 | 0 |  |  |  | 0 | 0 | 0 |  |  |  | 0 | 0 | 0 |  |  |  | 0
Dw_367 | 0 | 0 | 0 |  |  |  | 0 | 0 | 0 |  |  |  | 0 | 0 | 0 |  |  |  | 0 | 0 | 0 |  |  |  | 0
Dw_368 | 0 | 0 | 0 |  |  |  | 0 | 0 | 0 |  |  |  | 0 | 0 | 0 |  |  |  | 0 | 0 | 0 |  |  |  | 0
Dw_369 | 0 | 0 | 0 |  |  |  | 0 | 0 | 0 |  |  |  | 0 | 0 | 0 |  |  |  | 0 | 0 | 0 |  |  |  | 0
Dw_370 | 0 | 0 | 0 |  |  |  | 0 | 0 | 0 |  |  |  | 0 | 0 | 0 |  |  |  | 0 | 0 | 0 |  |  |  | 0
Dw_371 | 0 | 0 | 0 |  |  |  | 0 | 0 | 0 |  |  |  | 0 | 0 | 0 |  |  |  | 0 | 0 | 0 |  |  |  | 0
Dw_372 | 0 | 0 | 0 |  |  |  | 0 | 0 | 0 |  |  |  | 0 | 0 | 0 |  |  |  | 0 | 0 | 0 |  |  |  | 0
Dw_373 | 0 | 0 | 0 |  |  |  | 0 | 0 | 0 |  |  |  | 0 | 0 | 0 |  |  |  | 0 | 0 | 0 |  |  |  | 0
Dw_374 | 0 | 0 | 0 |  |  |  | 0 | 0 | 0 |  |  |  | 0 | 0 | 0 |  |  |  | 0 | 0 | 0 |  |  |  | 0
Dw_375 | 0 | 0 | 0 |  |  |  | 0 | 0 | 0 |  |  |  | 0 | 0 | 0 |  |  |  | 0 | 0 | 0 |  |  |  | 0
Dw_376 | 0 | 0 | 0 |  |  |  | 0 | 0 | 0 |  |  |  | 0 | 0 | 0 |  |  |  | 0 | 0 | 0 |  |  |  | 0
Dw_377 | 0 | 0 | 0 |  |  |  | 0 | 0 | 0 |  |  |  | 0 | 0 | 0 |  |  |  | 0 | 0 | 0 |  |  |  | 0
Dw_378 | 0 | 0 | 0 |  |  |  | 0 | 0 | 0 |  |  |  | 0 | 0 | 0 |  |  |  | 0 | 0 | 0 |  |  |  | 0
Dw_379 | 0 | 0 | 0 |  |  |  | 0 | 0 | 0 |  |  |  | 0 | 0 | 0 |  |  |  | 0 | 0 | 0 |  |  |  | 0
Dw_380 | 0 | 0 | 0 |  |  |  | 0 | 0 | 0 |  |  |  | 0 | 0 | 0 |  |  |  | 0 | 0 | 0 |  |  |  | 0
Dw_381 | 0 | 0 | 0 |  |  |  | 0 | 0 | 0 |  |  |  | 0 | 0 | 0 |  |  |  | 0 | 0 | 0 |  |  |  | 0
Dw_382 | 0 | 0 | 0 |  |  |  | 0 | 0 | 0 |  |  |  | 0 | 0 | 0 |  |  |  | 0 | 0 | 0 |  |  |  | 0
Dw_383 | 0 | 0 | 0 |  |  |  | 0 | 0 | 0 |  |  |  | 0 | 0 | 0 |  |  |  | 0 | 0 | 0 |  |  |  | 0
Dw_384 | 0 | 0 | 0 |  |  |  | 0 | 0 | 0 |  |  |  | 0 | 0 | 0 |  |  |  | 0 | 0 | 0 |  |  |  | 0
Dw_385 | 0 | 0 | 0 |  |  |  | 0 | 0 | 0 |  |  |  | 0 | 0 | 0 |  |  |  | 0 | 0 | 0 |  |  |  | 0
Dw_386 | 0 | 0 | 0 |  |  |  | 0 | 0 | 0 |  |  |  | 0 | 0 | 0 |  |  |  | 0 | 0 | 0 |  |  |  | 0
Dw_387 | 0 | 0 | 0 |  |  |  | 0 | 0 | 0 |  |  |  | 0 | 0 | 0 |  |  |  | 0 | 0 | 0 |  |  |  | 0
Dw_388 | 0 | 0 | 0 |  |  |  | 0 | 0 | 0 |  |  |  | 0 | 0 | 0 |  |  |  | 0 | 0 | 0 |  |  |  | 0
Dw_389 | 0 | 0 | 0 |  |  |  | 0 | 0 | 0 |  |  |  | 0 | 0 | 0 |  |  |  | 0 | 0 | 0 |  |  |  | 0
Dw_390 | 0 | 0 | 0 |  |  |  | 0 | 0 | 0 |  |  |  | 0 | 0 | 0 |  |  |  | 0 | 0 | 0 |  |  |  | 0
Dw_391 | 0 | 0 | 0 |  |  |  | 0 | 0 | 0 |  |  |  | 0 | 0 | 0 |  |  |  | 0 | 0 | 0 |  |  |  | 0
Dw_392 | 0 | 0 | 0 |  |  |  | 0 | 0 | 0 |  |  |  | 0 | 0 | 0 |  |  |  | 0 | 0 | 0 |  |  |  | 0
Dw_393 | 0 | 0 | 0 |  |  |  | 0 | 0 | 0 |  |  |  | 0 | 0 | 0 |  |  |  | 0 | 0 | 0 |  |  |  | 0
Dw_394 | 0 | 0 | 0 |  |  |  | 0 | 0 | 0 |  |  |  | 0 | 0 | 0 |  |  |  | 0 | 0 | 0 |  |  |  | 0
Dw_395 | 0 | 0 | 0 |  |  |  | 0 | 0 | 0 |  |  |  | 0 | 0 | 0 |  |  |  | 0 | 0 | 0 |  |  |  | 0
Dw_396 | 0 | 0 | 0 |  |  |  | 0 | 0 | 0 |  |  |  | 0 | 0 | 0 |  |  |  | 0 | 0 | 0 |  |  |  | 0
Dw_397 | 0 | 0 | 0 |  |  |  | 0 | 0 | 0 |  |  |  | 0 | 0 | 0 |  |  |  | 0 | 0 | 0 |  |  |  | 0
Dw_398 | 0 | 0 | 0 |  |  |  | 0 | 0 | 0 |  |  |  | 0 | 0 | 0 |  |  |  | 0 | 0 | 0 |  |  |  | 0
Dw_399 | 0 | 0 | 0 |  |  |  | 0 | 0 | 0 |  |  |  | 0 | 0 | 0 |  |  |  | 0 | 0 | 0 |  |  |  | 0
Dw_400 | 0 | 0 | 0 |  |  |  | 0 | 0 | 0 |  |  |  | 0 | 0 | 0 |  |  |  | 0 | 0 | 0 |  |  |  | 0
Dw_401 | 0 | 0 | 0 |  |  |  | 0 | 0 | 0 |  |  |  | 0 | 0 | 0 |  |  |  | 0 | 0 | 0 |  |  |  | 0
Dw_402 | 0 | 0 | 0 |  |  |  | 0 | 0 | 0 |  |  |  | 0 | 0 | 0 |  |  |  | 0 | 0 | 0 |  |  |  | 0
Dw_403 | 0 | 0 | 0 |  |  |  | 0 | 0 | 0 |  |  |  | 0 | 0 | 0 |  |  |  | 0 | 0 | 0 |  |  |  | 0
Dw_404 | 0 | 0 | 0 |  |  |  | 0 | 0 | 0 |  |  |  | 0 | 0 | 0 |  |  |  | 0 | 0 | 0 |  |  |  | 0
Dw_405 | 0 | 0 | 0 |  |  |  | 0 | 0 | 0 |  |  |  | 0 | 0 | 0 |  |  |  | 0 | 0 | 0 |  |  |  | 0
Dw_406 | 0 | 0 | 0 |  |  |  | 0 | 0 | 0 |  |  |  | 0 | 0 | 0 |  |  |  | 0 | 0 | 0 |  |  |  | 0
Dw_407 | 0 | 0 | 0 |  |  |  | 0 | 0 | 0 |  |  |  | 0 | 0 | 0 |  |  |  | 0 | 0 | 0 |  |  |  | 0
Dw_408 | 0 | 0 | 0 |  |  |  | 0 | 0 | 0 |  |  |  | 0 | 0 | 0 |  |  |  | 0 | 0 | 0 |  |  |  | 0
Dw_409 | 0 | 0 | 0 |  |  |  | 0 | 0 | 0 |  |  |  | 0 | 0 | 0 |  |  |  | 0 | 0 | 0 |  |  |  | 0
Dw_410 | 0 | 0 | 0 |  |  |  | 0 | 0 | 0 |  |  |  | 0 | 0 | 0 |  |  |  | 0 | 0 | 0 |  |  |  | 0
Dw_411 | 0 | 0 | 0 |  |  |  | 0 | 0 | 0 |  |  |  | 0 | 0 | 0 |  |  |  | 0 | 0 | 0 |  |  |  | 0
Dw_412 | 0 | 0 | 0 |  |  |  | 0 | 0 | 0 |  |  |  | 0 | 0 | 0 |  |  |  | 0 | 0 | 0 |  |  |  | 0
Dw_413 | 0 | 0 | 0 |  |  |  | 0 | 0 | 0 |  |  |  | 0 | 0 | 0 |  |  |  | 0 | 0 | 0 |  |  |  | 0
Dw_414 | 0 | 0 | 0 |  |  |  | 0 | 0 | 0 |  |  |  | 0 | 0 | 0 |  |  |  | 0 | 0 | 0 |  |  |  | 0
Dw_415 | 0 | 0 | 0 |  |  |  | 0 | 0 | 0 |  |  |  | 0 | 0 | 0 |  |  |  | 0 | 0 | 0 |  |  |  | 0
Dw_416 | 0 | 0 | 0 |  |  |  | 0 | 0 | 0 |  |  |  | 0 | 0 | 0 |  |  |  | 0 | 0 | 0 |  |  |  | 0
Dw_417 | 0 | 0 | 0 |  |  |  | 0 | 0 | 0 |  |  |  | 0 | 0 | 0 |  |  |  | 0 | 0 | 0 |  |  |  | 0
Dw_418 | 0 | 0 | 0 |  |  |  | 0 | 0 | 0 |  |  |  | 0 | 0 | 0 |  |  |  | 0 | 0 | 0 |  |  |  | 0
Dw_419 | 0 | 0 | 0 |  |  |  | 0 | 0 | 0 |  |  |  | 0 | 0 | 0 |  |  |  | 0 | 0 | 0 |  |  |  | 0
Dw_420 | 0 | 0 | 0 |  |  |  | 0 | 0 | 0 |  |  |  | 0 | 0 | 0 |  |  |  | 0 | 0 | 0 |  |  |  | 0
Dw_421 | 0 | 0 | 0 |  |  |  | 0 | 0 | 0 |  |  |  | 0 | 0 | 0 |  |  |  | 0 | 0 | 0 |  |  |  | 0
Dw_422 | 0 | 0 | 0 |  |  |  | 0 | 0 | 0 |  |  |  | 0 | 0 | 0 |  |  |  | 0 | 0 | 0 |  |  |  | 0
Dw_423 | 0 | 0 | 0 |  |  |  | 0 | 0 | 0 |  |  |  | 0 | 0 | 0 |  |  |  | 0 | 0 | 0 |  |  |  | 0
Dw_424 | 0 | 0 | 0 |  |  |  | 0 | 0 | 0 |  |  |  | 0 | 0 | 0 |  |  |  | 0 | 0 | 0 |  |  |  | 0
Dw_425 | 0 | 0 | 0 |  |  |  | 0 | 0 | 0 |  |  |  | 0 | 0 | 0 |  |  |  | 0 | 0 | 0 |  |  |  | 0
Dw_426 | 0 | 0 | 0 |  |  |  | 0 | 0 | 0 |  |  |  | 0 | 0 | 0 |  |  |  | 0 | 0 | 0 |  |  |  | 0
Dw_427 | 0 | 0 | 0 |  |  |  | 0 | 0 | 0 |  |  |  | 0 | 0 | 0 |  |  |  | 0 | 0 | 0 |  |  |  | 0
Dw_428 | 0 | 0 | 0 |  |  |  | 0 | 0 | 0 |  |  |  | 0 | 0 | 0 |  |  |  | 0 | 0 | 0 |  |  |  | 0
Dw_429 | 0 | 0 | 0 |  |  |  | 0 | 0 | 0 |  |  |  | 0 | 0 | 0 |  |  |  | 0 | 0 | 0 |  |  |  | 0
Dw_430 | 0 | 0 | 0 |  |  |  | 0 | 0 | 0 |  |  |  | 0 | 0 | 0 |  |  |  | 0 | 0 | 0 |  |  |  | 0
Dw_431 | 0 | 0 | 0 |  |  |  | 0 | 0 | 0 |  |  |  | 0 | 0 | 0 |  |  |  | 0 | 0 | 0 |  |  |  | 0
Dw_432 | 0 | 0 | 0 |  |  |  | 0 | 0 | 0 |  |  |  | 0 | 0 | 0 |  |  |  | 0 | 0 | 0 |  |  |  | 0
Dw_433 | 0 | 0 | 0 |  |  |  | 0 | 0 | 0 |  |  |  | 0 | 0 | 0 |  |  |  | 0 | 0 | 0 |  |  |  | 0
Dw_434 | 0 | 0 | 0 |  |  |  | 0 | 0 | 0 |  |  |  | 0 | 0 | 0 |  |  |  | 0 | 0 | 0 |  |  |  | 0
Dw_435 | 0 | 0 | 0 |  |  |  | 0 | 0 | 0 |  |  |  | 0 | 0 | 0 |  |  |  | 0 | 0 | 0 |  |  |  | 0
Dw_436 | 0 | 0 | 0 |  |  |  | 0 | 0 | 0 |  |  |  | 0 | 0 | 0 |  |  |  | 0 | 0 | 0 |  |  |  | 0
Dw_437 | 0 | 0 | 0 |  |  |  | 0 | 0 | 0 |  |  |  | 0 | 0 | 0 |  |  |  | 0 | 0 | 0 |  |  |  | 0
Dw_438 | 0 | 0 | 0 |  |  |  | 0 | 0 | 0 |  |  |  | 0 | 0 | 0 |  |  |  | 0 | 0 | 0 |  |  |  | 0
Dw_439 | 0 | 0 | 0 |  |  |  | 0 | 0 | 0 |  |  |  | 0 | 0 | 0 |  |  |  | 0 | 0 | 0 |  |  |  | 0
Dw_440 | 0 | 0 | 0 |  |  |  | 0 | 0 | 0 |  |  |  | 0 | 0 | 0 |  |  |  | 0 | 0 | 0 |  |  |  | 0
Dw_441 | 0 | 0 | 0 |  |  |  | 0 | 0 | 0 |  |  |  | 0 | 0 | 0 |  |  |  | 0 | 0 | 0 |  |  |  | 0
Dw_442 | 0 | 0 | 0 |  |  |  | 0 | 0 | 0 |  |  |  | 0 | 0 | 0 |  |  |  | 0 | 0 | 0 |  |  |  | 0
Dw_443 | 0 | 0 | 0 |  |  |  | 0 | 0 | 0 |  |  |  | 0 | 0 | 0 |  |  |  | 0 | 0 | 0 |  |  |  | 0
Dw_444 | 0 | 0 | 0 |  |  |  | 0 | 0 | 0 |  |  |  | 0 | 0 | 0 |  |  |  | 0 | 0 | 0 |  |  |  | 0
Dw_445 | 0 | 0 | 0 |  |  |  | 0 | 0 | 0 |  |  |  | 0 | 0 | 0 |  |  |  | 0 | 0 | 0 |  |  |  | 0
Dw_446 | 0 | 0 | 0 |  |  |  | 0 | 0 | 0 |  |  |  | 0 | 0 | 0 |  |  |  | 0 | 0 | 0 |  |  |  | 0
Dw_447 | 0 | 0 | 0 |  |  |  | 0 | 0 | 0 |  |  |  | 0 | 0 | 0 |  |  |  | 0 | 0 | 0 |  |  |  | 0
Dw_448 | 0 | 0 | 0 |  |  |  | 0 | 0 | 0 |  |  |  | 0 | 0 | 0 |  |  |  | 0 | 0 | 0 |  |  |  | 0
Dw_449 | 0 | 0 | 0 |  |  |  | 0 | 0 | 0 |  |  |  | 0 | 0 | 0 |  |  |  | 0 | 0 | 0 |  |  |  | 0
Dw_450 | 0 | 0 | 0 |  |  |  | 0 | 0 | 0 |  |  |  | 0 | 0 | 0 |  |  |  | 0 | 0 | 0 |  |  |  | 0
Dw_451 | 0 | 0 | 0 |  |  |  | 0 | 0 | 0 |  |  |  | 0 | 0 | 0 |  |  |  | 0 | 0 | 0 |  |  |  | 0
Dw_452 | 0 | 0 | 0 |  |  |  | 0 | 0 | 0 |  |  |  | 0 | 0 | 0 |  |  |  | 0 | 0 | 0 |  |  |  | 0
Dw_453 | 0 | 0 | 0 |  |  |  | 0 | 0 | 0 |  |  |  | 0 | 0 | 0 |  |  |  | 0 | 0 | 0 |  |  |  | 0
Dw_454 | 0 | 0 | 0 |  |  |  | 0 | 0 | 0 |  |  |  | 0 | 0 | 0 |  |  |  | 0 | 0 | 0 |  |  |  | 0
Dw_455 | 0 | 0 | 0 |  |  |  | 0 | 0 | 0 |  |  |  | 0 | 0 | 0 |  |  |  | 0 | 0 | 0 |  |  |  | 0
Dw_456 | 0 | 0 | 0 |  |  |  | 0 | 0 | 0 |  |  |  | 0 | 0 | 0 |  |  |  | 0 | 0 | 0 |  |  |  | 0
Dw_457 | 0 | 0 | 0 |  |  |  | 0 | 0 | 0 |  |  |  | 0 | 0 | 0 |  |  |  | 0 | 0 | 0 |  |  |  | 0
Dw_458 | 0 | 0 | 0 |  |  |  | 0 | 0 | 0 |  |  |  | 0 | 0 | 0 |  |  |  | 0 | 0 | 0 |  |  |  | 0
Dw_459 | 0 | 0 | 0 |  |  |  | 0 | 0 | 0 |  |  |  | 0 | 0 | 0 |  |  |  | 0 | 0 | 0 |  |  |  | 0
Dw_460 | 0 | 0 | 0 |  |  |  | 0 | 0 | 0 |  |  |  | 0 | 0 | 0 |  |  |  | 0 | 0 | 0 |  |  |  | 0
Dw_461 | 0 | 0 | 0 |  |  |  | 0 | 0 | 0 |  |  |  | 0 | 0 | 0 |  |  |  | 0 | 0 | 0 |  |  |  | 0
Dw_462 | 0 | 0 | 0 |  |  |  | 0 | 0 | 0 |  |  |  | 0 | 0 | 0 |  |  |  | 0 | 0 | 0 |  |  |  | 0
Dw_463 | 0 | 0 | 0 |  |  |  | 0 | 0 | 0 |  |  |  | 0 | 0 | 0 |  |  |  | 0 | 0 | 0 |  |  |  | 0
Dw_464 | 0 | 0 | 0 |  |  |  | 0 | 0 | 0 |  |  |  | 0 | 0 | 0 |  |  |  | 0 | 0 | 0 |  |  |  | 0
Dw_465 | 0 | 0 | 0 |  |  |  | 0 | 0 | 0 |  |  |  | 0 | 0 | 0 |  |  |  | 0 | 0 | 0 |  |  |  | 0
Dw_466 | 0 | 0 | 0 |  |  |  | 0 | 0 | 0 |  |  |  | 0 | 0 | 0 |  |  |  | 0 | 0 | 0 |  |  |  | 0
Dw_467 | 0 | 0 | 0 |  |  |  | 0 | 0 | 0 |  |  |  | 0 | 0 | 0 |  |  |  | 0 | 0 | 0 |  |  |  | 0
Dw_468 | 0 | 0 | 0 |  |  |  | 0 | 0 | 0 |  |  |  | 0 | 0 | 0 |  |  |  | 0 | 0 | 0 |  |  |  | 0
Dw_469 | 0 | 0 | 0 |  |  |  | 0 | 0 | 0 |  |  |  | 0 | 0 | 0 |  |  |  | 0 | 0 | 0 |  |  |  | 0
Dw_470 | 0 | 0 | 0 |  |  |  | 0 | 0 | 0 |  |  |  | 0 | 0 | 0 |  |  |  | 0 | 0 | 0 |  |  |  | 0
Dw_471 | 0 | 0 | 0 |  |  |  | 0 | 0 | 0 |  |  |  | 0 | 0 | 0 |  |  |  | 0 | 0 | 0 |  |  |  | 0
Dw_472 | 0 | 0 | 0 |  |  |  | 0 | 0 | 0 |  |  |  | 0 | 0 | 0 |  |  |  | 0 | 0 | 0 |  |  |  | 0
Dw_473 | 0 | 0 | 0 |  |  |  | 0 | 0 | 0 |  |  |  | 0 | 0 | 0 |  |  |  | 0 | 0 | 0 |  |  |  | 0
Dw_474 | 0 | 0 | 0 |  |  |  | 0 | 0 | 0 |  |  |  | 0 | 0 | 0 |  |  |  | 0 | 0 | 0 |  |  |  | 0
Dw_475 | 0 | 0 | 0 |  |  |  | 0 | 0 | 0 |  |  |  | 0 | 0 | 0 |  |  |  | 0 | 0 | 0 |  |  |  | 0
Dw_476 | 0 | 0 | 0 |  |  |  | 0 | 0 | 0 |  |  |  | 0 | 0 | 0 |  |  |  | 0 | 0 | 0 |  |  |  | 0
Dw_477 | 0 | 0 | 0 |  |  |  | 0 | 0 | 0 |  |  |  | 0 | 0 | 0 |  |  |  | 0 | 0 | 0 |  |  |  | 0
Dw_478 | 0 | 0 | 0 |  |  |  | 0 | 0 | 0 |  |  |  | 0 | 0 | 0 |  |  |  | 0 | 0 | 0 |  |  |  | 0
Dw_479 | 0 | 0 | 0 |  |  |  | 0 | 0 | 0 |  |  |  | 0 | 0 | 0 |  |  |  | 0 | 0 | 0 |  |  |  | 0
Dw_480 | 0 | 0 | 0 |  |  |  | 0 | 0 | 0 |  |  |  | 0 | 0 | 0 |  |  |  | 0 | 0 | 0 |  |  |  | 0
Dw_481 | 0 | 0 | 0 |  |  |  | 0 | 0 | 0 |  |  |  | 0 | 0 | 0 |  |  |  | 0 | 0 | 0 |  |  |  | 0
Dw_482 | 0 | 0 | 0 |  |  |  | 0 | 0 | 0 |  |  |  | 0 | 0 | 0 |  |  |  | 0 | 0 | 0 |  |  |  | 0
Dw_483 | 0 | 0 | 0 |  |  |  | 0 | 0 | 0 |  |  |  | 0 | 0 | 0 |  |  |  | 0 | 0 | 0 |  |  |  | 0
Dw_484 | 0 | 0 | 0 |  |  |  | 0 | 0 | 0 |  |  |  | 0 | 0 | 0 |  |  |  | 0 | 0 | 0 |  |  |  | 0
Dw_485 | 0 | 0 | 0 |  |  |  | 0 | 0 | 0 |  |  |  | 0 | 0 | 0 |  |  |  | 0 | 0 | 0 |  |  |  | 0
Dw_486 | 0 | 0 | 0 |  |  |  | 0 | 0 | 0 |  |  |  | 0 | 0 | 0 |  |  |  | 0 | 0 | 0 |  |  |  | 0
Dw_487 | 0 | 0 | 0 |  |  |  | 0 | 0 | 0 |  |  |  | 0 | 0 | 0 |  |  |  | 0 | 0 | 0 |  |  |  | 0
Dw_488 | 0 | 0 | 0 |  |  |  | 0 | 0 | 0 |  |  |  | 0 | 0 | 0 |  |  |  | 0 | 0 | 0 |  |  |  | 0
Dw_489 | 0 | 0 | 0 |  |  |  | 0 | 0 | 0 |  |  |  | 0 | 0 | 0 |  |  |  | 0 | 0 | 0 |  |  |  | 0
Dw_490 | 0 | 0 | 0 |  |  |  | 0 | 0 | 0 |  |  |  | 0 | 0 | 0 |  |  |  | 0 | 0 | 0 |  |  |  | 0
Dw_491 | 0 | 0 | 0 |  |  |  | 0 | 0 | 0 |  |  |  | 0 | 0 | 0 |  |  |  | 0 | 0 | 0 |  |  |  | 0
Dw_492 | 0 | 0 | 0 |  |  |  | 0 | 0 | 0 |  |  |  | 0 | 0 | 0 |  |  |  | 0 | 0 | 0 |  |  |  | 0
Dw_493 | 0 | 0 | 0 |  |  |  | 0 | 0 | 0 |  |  |  | 0 | 0 | 0 |  |  |  | 0 | 0 | 0 |  |  |  | 0
Dw_494 | 0 | 0 | 0 |  |  |  | 0 | 0 | 0 |  |  |  | 0 | 0 | 0 |  |  |  | 0 | 0 | 0 |  |  |  | 0
Dw_495 | 0 | 0 | 0 |  |  |  | 0 | 0 | 0 |  |  |  | 0 | 0 | 0 |  |  |  | 0 | 0 | 0 |  |  |  | 0
Dw_496 | 0 | 0 | 0 |  |  |  | 0 | 0 | 0 |  |  |  | 0 | 0 | 0 |  |  |  | 0 | 0 | 0 |  |  |  | 0
Dw_497 | 0 | 0 | 0 |  |  |  | 0 | 0 | 0 |  |  |  | 0 | 0 | 0 |  |  |  | 0 | 0 | 0 |  |  |  | 0
Dw_498 | 0 | 0 | 0 |  |  |  | 0 | 0 | 0 |  |  |  | 0 | 0 | 0 |  |  |  | 0 | 0 | 0 |  |  |  | 0
Dw_499 | 0 | 0 | 0 |  |  |  | 0 | 0 | 0 |  |  |  | 0 | 0 | 0 |  |  |  | 0 | 0 | 0 |  |  |  | 0
Dw_500 | 0 | 0 | 0 |  |  |  | 0 | 0 | 0 |  |  |  | 0 | 0 | 0 |  |  |  | 0 | 0 | 0 |  |  |  | 0
Dw_501 | 0 | 0 | 0 |  |  |  | 0 | 0 | 0 |  |  |  | 0 | 0 | 0 |  |  |  | 0 | 0 | 0 |  |  |  | 0
Dw_502 | 0 | 0 | 0 |  |  |  | 0 | 0 | 0 |  |  |  | 0 | 0 | 0 |  |  |  | 0 | 0 | 0 |  |  |  | 0
Dw_503 | 0 | 0 | 0 |  |  |  | 0 | 0 | 0 |  |  |  | 0 | 0 | 0 |  |  |  | 0 | 0 | 0 |  |  |  | 0
Dw_504 | 0 | 0 | 0 |  |  |  | 0 | 0 | 0 |  |  |  | 0 | 0 | 0 |  |  |  | 0 | 0 | 0 |  |  |  | 0
Dw_505 | 0 | 0 | 0 |  |  |  | 0 | 0 | 0 |  |  |  | 0 | 0 | 0 |  |  |  | 0 | 0 | 0 |  |  |  | 0
Dw_506 | 0 | 0 | 0 |  |  |  | 0 | 0 | 0 |  |  |  | 0 | 0 | 0 |  |  |  | 0 | 0 | 0 |  |  |  | 0
Dw_507 | 0 | 0 | 0 |  |  |  | 0 | 0 | 0 |  |  |  | 0 | 0 | 0 |  |  |  | 0 | 0 | 0 |  |  |  | 0
Dw_508 | 0 | 0 | 0 |  |  |  | 0 | 0 | 0 |  |  |  | 0 | 0 | 0 |  |  |  | 0 | 0 | 0 |  |  |  | 0
Dw_509 | 0 | 0 | 0 |  |  |  | 0 | 0 | 0 |  |  |  | 0 | 0 | 0 |  |  |  | 0 | 0 | 0 |  |  |  | 0
Dw_510 | 0 | 0 | 0 |  |  |  | 0 | 0 | 0 |  |  |  | 0 | 0 | 0 |  |  |  | 0 | 0 | 0 |  |  |  | 0
Dw_511 | 0 | 0 | 0 |  |  |  | 0 | 0 | 0 |  |  |  | 0 | 0 | 0 |  |  |  | 0 | 0 | 0 |  |  |  | 0
Dw_512 | 0 | 0 | 0 |  |  |  | 0 | 0 | 0 |  |  |  | 0 | 0 | 0 |  |  |  | 0 | 0 | 0 |  |  |  | 0
Dw_513 | 0 | 0 | 0 |  |  |  | 0 | 0 | 0 |  |  |  | 0 | 0 | 0 |  |  |  | 0 | 0 | 0 |  |  |  | 0
Dw_514 | 0 | 0 | 0 |  |  |  | 0 | 0 | 0 |  |  |  | 0 | 0 | 0 |  |  |  | 0 | 0 | 0 |  |  |  | 0
Dw_515 | 0 | 0 | 0 |  |  |  | 0 | 0 | 0 |  |  |  | 0 | 0 | 0 |  |  |  | 0 | 0 | 0 |  |  |  | 0
Dw_516 | 0 | 0 | 0 |  |  |  | 0 | 0 | 0 |  |  |  | 0 | 0 | 0 |  |  |  | 0 | 0 | 0 |  |  |  | 0
Dw_517 | 0 | 0 | 0 |  |  |  | 0 | 0 | 0 |  |  |  | 0 | 0 | 0 |  |  |  | 0 | 0 | 0 |  |  |  | 0
Dw_518 | 0 | 0 | 0 |  |  |  | 0 | 0 | 0 |  |  |  | 0 | 0 | 0 |  |  |  | 0 | 0 | 0 |  |  |  | 0
Dw_519 | 0 | 0 | 0 |  |  |  | 0 | 0 | 0 |  |  |  | 0 | 0 | 0 |  |  |  | 0 | 0 | 0 |  |  |  | 0
Dw_520 | 0 | 0 | 0 |  |  |  | 0 | 0 | 0 |  |  |  | 0 | 0 | 0 |  |  |  | 0 | 0 | 0 |  |  |  | 0
Dw_521 | 0 | 0 | 0 |  |  |  | 0 | 0 | 0 |  |  |  | 0 | 0 | 0 |  |  |  | 0 | 0 | 0 |  |  |  | 0
Dw_522 | 0 | 0 | 0 |  |  |  | 0 | 0 | 0 |  |  |  | 0 | 0 | 0 |  |  |  | 0 | 0 | 0 |  |  |  | 0
Dw_523 | 0 | 0 | 0 |  |  |  | 0 | 0 | 0 |  |  |  | 0 | 0 | 0 |  |  |  | 0 | 0 | 0 |  |  |  | 0
Dw_524 | 0 | 0 | 0 |  |  |  | 0 | 0 | 0 |  |  |  | 0 | 0 | 0 |  |  |  | 0 | 0 | 0 |  |  |  | 0
Dw_525 | 0 | 0 | 0 |  |  |  | 0 | 0 | 0 |  |  |  | 0 | 0 | 0 |  |  |  | 0 | 0 | 0 |  |  |  | 0
Dw_526 | 0 | 0 | 0 |  |  |  | 0 | 0 | 0 |  |  |  | 0 | 0 | 0 |  |  |  | 0 | 0 | 0 |  |  |  | 0
Dw_527 | 0 | 0 | 0 |  |  |  | 0 | 0 | 0 |  |  |  | 0 | 0 | 0 |  |  |  | 0 | 0 | 0 |  |  |  | 0
Dw_528 | 0 | 0 | 0 |  |  |  | 0 | 0 | 0 |  |  |  | 0 | 0 | 0 |  |  |  | 0 | 0 | 0 |  |  |  | 0
Dw_529 | 0 | 0 | 0 |  |  |  | 0 | 0 | 0 |  |  |  | 0 | 0 | 0 |  |  |  | 0 | 0 | 0 |  |  |  | 0
Dw_530 | 0 | 0 | 0 |  |  |  | 0 | 0 | 0 |  |  |  | 0 | 0 | 0 |  |  |  | 0 | 0 | 0 |  |  |  | 0
Dw_531 | 0 | 0 | 0 |  |  |  | 0 | 0 | 0 |  |  |  | 0 | 0 | 0 |  |  |  | 0 | 0 | 0 |  |  |  | 0
Dw_532 | 0 | 0 | 0 |  |  |  | 0 | 0 | 0 |  |  |  | 0 | 0 | 0 |  |  |  | 0 | 0 | 0 |  |  |  | 0
Dw_533 | 0 | 0 | 0 |  |  |  | 0 | 0 | 0 |  |  |  | 0 | 0 | 0 |  |  |  | 0 | 0 | 0 |  |  |  | 0
Dw_534 | 0 | 0 | 0 |  |  |  | 0 | 0 | 0 |  |  |  | 0 | 0 | 0 |  |  |  | 0 | 0 | 0 |  |  |  | 0
Dw_535 | 0 | 0 | 0 |  |  |  | 0 | 0 | 0 |  |  |  | 0 | 0 | 0 |  |  |  | 0 | 0 | 0 |  |  |  | 0
Dw_536 | 0 | 0 | 0 |  |  |  | 0 | 0 | 0 |  |  |  | 0 | 0 | 0 |  |  |  | 0 | 0 | 0 |  |  |  | 0
Dw_537 | 0 | 0 | 0 |  |  |  | 0 | 0 | 0 |  |  |  | 0 | 0 | 0 |  |  |  | 0 | 0 | 0 |  |  |  | 0
Dw_538 | 0 | 0 | 0 |  |  |  | 0 | 0 | 0 |  |  |  | 0 | 0 | 0 |  |  |  | 0 | 0 | 0 |  |  |  | 0
Dw_539 | 0 | 0 | 0 |  |  |  | 0 | 0 | 0 |  |  |  | 0 | 0 | 0 |  |  |  | 0 | 0 | 0 |  |  |  | 0
Dw_540 | 0 | 0 | 0 |  |  |  | 0 | 0 | 0 |  |  |  | 0 | 0 | 0 |  |  |  | 0 | 0 | 0 |  |  |  | 0
Dw_541 | 0 | 0 | 0 |  |  |  | 0 | 0 | 0 |  |  |  | 0 | 0 | 0 |  |  |  | 0 | 0 | 0 |  |  |  | 0
Dw_542 | 0 | 0 | 0 |  |  |  | 0 | 0 | 0 |  |  |  | 0 | 0 | 0 |  |  |  | 0 | 0 | 0 |  |  |  | 0
Dw_543 | 0 | 0 | 0 |  |  |  | 0 | 0 | 0 |  |  |  | 0 | 0 | 0 |  |  |  | 0 | 0 | 0 |  |  |  | 0
Dw_544 | 0 | 0 | 0 |  |  |  | 0 | 0 | 0 |  |  |  | 0 | 0 | 0 |  |  |  | 0 | 0 | 0 |  |  |  | 0
Dw_545 | 0 | 0 | 0 |  |  |  | 0 | 0 | 0 |  |  |  | 0 | 0 | 0 |  |  |  | 0 | 0 | 0 |  |  |  | 0
Dw_546 | 0 | 0 | 0 |  |  |  | 0 | 0 | 0 |  |  |  | 0 | 0 | 0 |  |  |  | 0 | 0 | 0 |  |  |  | 0
Dw_547 | 0 | 0 | 0 |  |  |  | 0 | 0 | 0 |  |  |  | 0 | 0 | 0 |  |  |  | 0 | 0 | 0 |  |  |  | 0
Dw_548 | 0 | 0 | 0 |  |  |  | 0 | 0 | 0 |  |  |  | 0 | 0 | 0 |  |  |  | 0 | 0 | 0 |  |  |  | 0
Dw_549 | 0 | 0 | 0 |  |  |  | 0 | 0 | 0 |  |  |  | 0 | 0 | 0 |  |  |  | 0 | 0 | 0 |  |  |  | 0
Dw_550 | 0 | 0 | 0 |  |  |  | 0 | 0 | 0 |  |  |  | 0 | 0 | 0 |  |  |  | 0 | 0 | 0 |  |  |  | 0
Dw_551 | 0 | 0 | 0 |  |  |  | 0 | 0 | 0 |  |  |  | 0 | 0 | 0 |  |  |  | 0 | 0 | 0 |  |  |  | 0
Dw_552 | 0 | 0 | 0 |  |  |  | 0 | 0 | 0 |  |  |  | 0 | 0 | 0 |  |  |  | 0 | 0 | 0 |  |  |  | 0
Dw_553 | 0 | 0 | 0 |  |  |  | 0 | 0 | 0 |  |  |  | 0 | 0 | 0 |  |  |  | 0 | 0 | 0 |  |  |  | 0
Dw_554 | 0 | 0 | 0 |  |  |  | 0 | 0 | 0 |  |  |  | 0 | 0 | 0 |  |  |  | 0 | 0 | 0 |  |  |  | 0
Dw_555 | 0 | 0 | 0 |  |  |  | 0 | 0 | 0 |  |  |  | 0 | 0 | 0 |  |  |  | 0 | 0 | 0 |  |  |  | 0
Dw_556 | 0 | 0 | 0 |  |  |  | 0 | 0 | 0 |  |  |  | 0 | 0 | 0 |  |  |  | 0 | 0 | 0 |  |  |  | 0
Dw_557 | 0 | 0 | 0 |  |  |  | 0 | 0 | 0 |  |  |  | 0 | 0 | 0 |  |  |  | 0 | 0 | 0 |  |  |  | 0
Dw_558 | 0 | 0 | 0 |  |  |  | 0 | 0 | 0 |  |  |  | 0 | 0 | 0 |  |  |  | 0 | 0 | 0 |  |  |  | 0
Dw_559 | 0 | 0 | 0 |  |  |  | 0 | 0 | 0 |  |  |  | 0 | 0 | 0 |  |  |  | 0 | 0 | 0 |  |  |  | 0
Dw_560 | 0 | 0 | 0 |  |  |  | 0 | 0 | 0 |  |  |  | 0 | 0 | 0 |  |  |  | 0 | 0 | 0 |  |  |  | 0
Dw_561 | 0 | 0 | 0 |  |  |  | 0 | 0 | 0 |  |  |  | 0 | 0 | 0 |  |  |  | 0 | 0 | 0 |  |  |  | 0
Dw_562 | 0 | 0 | 0 |  |  |  | 0 | 0 | 0 |  |  |  | 0 | 0 | 0 |  |  |  | 0 | 0 | 0 |  |  |  | 0
Dw_563 | 0 | 0 | 0 |  |  |  | 0 | 0 | 0 |  |  |  | 0 | 0 | 0 |  |  |  | 0 | 0 | 0 |  |  |  | 0
Dw_564 | 0 | 0 | 0 |  |  |  | 0 | 0 | 0 |  |  |  | 0 | 0 | 0 |  |  |  | 0 | 0 | 0 |  |  |  | 0
Dw_565 | 0 | 0 | 0 |  |  |  | 0 | 0 | 0 |  |  |  | 0 | 0 | 0 |  |  |  | 0 | 0 | 0 |  |  |  | 0
Dw_566 | 0 | 0 | 0 |  |  |  | 0 | 0 | 0 |  |  |  | 0 | 0 | 0 |  |  |  | 0 | 0 | 0 |  |  |  | 0
Dw_567 | 0 | 0 | 0 |  |  |  | 0 | 0 | 0 |  |  |  | 0 | 0 | 0 |  |  |  | 0 | 0 | 0 |  |  |  | 0
Dw_568 | 0 | 0 | 0 |  |  |  | 0 | 0 | 0 |  |  |  | 0 | 0 | 0 |  |  |  | 0 | 0 | 0 |  |  |  | 0
Dw_569 | 0 | 0 | 0 |  |  |  | 0 | 0 | 0 |  |  |  | 0 | 0 | 0 |  |  |  | 0 | 0 | 0 |  |  |  | 0
Dw_570 | 0 | 0 | 0 |  |  |  | 0 | 0 | 0 |  |  |  | 0 | 0 | 0 |  |  |  | 0 | 0 | 0 |  |  |  | 0
Dw_571 | 0 | 0 | 0 |  |  |  | 0 | 0 | 0 |  |  |  | 0 | 0 | 0 |  |  |  | 0 | 0 | 0 |  |  |  | 0
Dw_572 | 0 | 0 | 0 |  |  |  | 0 | 0 | 0 |  |  |  | 0 | 0 | 0 |  |  |  | 0 | 0 | 0 |  |  |  | 0
Dw_573 | 0 | 0 | 0 |  |  |  | 0 | 0 | 0 |  |  |  | 0 | 0 | 0 |  |  |  | 0 | 0 | 0 |  |  |  | 0
Dw_574 | 0 | 0 | 0 |  |  |  | 0 | 0 | 0 |  |  |  | 0 | 0 | 0 |  |  |  | 0 | 0 | 0 |  |  |  | 0
Dw_575 | 0 | 0 | 0 |  |  |  | 0 | 0 | 0 |  |  |  | 0 | 0 | 0 |  |  |  | 0 | 0 | 0 |  |  |  | 0
Dw_576 | 0 | 0 | 0 |  |  |  | 0 | 0 | 0 |  |  |  | 0 | 0 | 0 |  |  |  | 0 | 0 | 0 |  |  |  | 0
Dw_577 | 0 | 0 | 0 |  |  |  | 0 | 0 | 0 |  |  |  | 0 | 0 | 0 |  |  |  | 0 | 0 | 0 |  |  |  | 0
Dw_578 | 0 | 0 | 0 |  |  |  | 0 | 0 | 0 |  |  |  | 0 | 0 | 0 |  |  |  | 0 | 0 | 0 |  |  |  | 0
Dw_579 | 0 | 0 | 0 |  |  |  | 0 | 0 | 0 |  |  |  | 0 | 0 | 0 |  |  |  | 0 | 0 | 0 |  |  |  | 0
Dw_580 | 0 | 0 | 0 |  |  |  | 0 | 0 | 0 |  |  |  | 0 | 0 | 0 |  |  |  | 0 | 0 | 0 |  |  |  | 0
Dw_581 | 0 | 0 | 0 |  |  |  | 0 | 0 | 0 |  |  |  | 0 | 0 | 0 |  |  |  | 0 | 0 | 0 |  |  |  | 0
Dw_582 | 0 | 0 | 0 |  |  |  | 0 | 0 | 0 |  |  |  | 0 | 0 | 0 |  |  |  | 0 | 0 | 0 |  |  |  | 0
Dw_583 | 0 | 0 | 0 |  |  |  | 0 | 0 | 0 |  |  |  | 0 | 0 | 0 |  |  |  | 0 | 0 | 0 |  |  |  | 0
Dw_584 | 0 | 0 | 0 |  |  |  | 0 | 0 | 0 |  |  |  | 0 | 0 | 0 |  |  |  | 0 | 0 | 0 |  |  |  | 0
Dw_585 | 0 | 0 | 0 |  |  |  | 0 | 0 | 0 |  |  |  | 0 | 0 | 0 |  |  |  | 0 | 0 | 0 |  |  |  | 0
Dw_586 | 0 | 0 | 0 |  |  |  | 0 | 0 | 0 |  |  |  | 0 | 0 | 0 |  |  |  | 0 | 0 | 0 |  |  |  | 0
Dw_587 | 0 | 0 | 0 |  |  |  | 0 | 0 | 0 |  |  |  | 0 | 0 | 0 |  |  |  | 0 | 0 | 0 |  |  |  | 0
Dw_588 | 0 | 0 | 0 |  |  |  | 0 | 0 | 0 |  |  |  | 0 | 0 | 0 |  |  |  | 0 | 0 | 0 |  |  |  | 0
Dw_589 | 0 | 0 | 0 |  |  |  | 0 | 0 | 0 |  |  |  | 0 | 0 | 0 |  |  |  | 0 | 0 | 0 |  |  |  | 0
Dw_590 | 0 | 0 | 0 |  |  |  | 0 | 0 | 0 |  |  |  | 0 | 0 | 0 |  |  |  | 0 | 0 | 0 |  |  |  | 0
Dw_591 | 0 | 0 | 0 |  |  |  | 0 | 0 | 0 |  |  |  | 0 | 0 | 0 |  |  |  | 0 | 0 | 0 |  |  |  | 0
Dw_592 | 0 | 0 | 0 |  |  |  | 0 | 0 | 0 |  |  |  | 0 | 0 | 0 |  |  |  | 0 | 0 | 0 |  |  |  | 0
Dw_593 | 0 | 0 | 0 |  |  |  | 0 | 0 | 0 |  |  |  | 0 | 0 | 0 |  |  |  | 0 | 0 | 0 |  |  |  | 0
Dw_594 | 0 | 0 | 0 |  |  |  | 0 | 0 | 0 |  |  |  | 0 | 0 | 0 |  |  |  | 0 | 0 | 0 |  |  |  | 0
Dw_595 | 0 | 0 | 0 |  |  |  | 0 | 0 | 0 |  |  |  | 0 | 0 | 0 |  |  |  | 0 | 0 | 0 |  |  |  | 0
Dw_596 | 0 | 0 | 0 |  |  |  | 0 | 0 | 0 |  |  |  | 0 | 0 | 0 |  |  |  | 0 | 0 | 0 |  |  |  | 0
Dw_597 | 0 | 0 | 0 |  |  |  | 0 | 0 | 0 |  |  |  | 0 | 0 | 0 |  |  |  | 0 | 0 | 0 |  |  |  | 0
Dw_598 | 0 | 0 | 0 |  |  |  | 0 | 0 | 0 |  |  |  | 0 | 0 | 0 |  |  |  | 0 | 0 | 0 |  |  |  | 0
Dw_599 | 0 | 0 | 0 |  |  |  | 0 | 0 | 0 |  |  |  | 0 | 0 | 0 |  |  |  | 0 | 0 | 0 |  |  |  | 0
Dw_600 | 0 | 0 | 0 |  |  |  | 0 | 0 | 0 |  |  |  | 0 | 0 | 0 |  |  |  | 0 | 0 | 0 |  |  |  | 0
Dw_601 | 0 | 0 | 0 |  |  |  | 0 | 0 | 0 |  |  |  | 0 | 0 | 0 |  |  |  | 0 | 0 | 0 |  |  |  | 0
Dw_602 | 0 | 0 | 0 |  |  |  | 0 | 0 | 0 |  |  |  | 0 | 0 | 0 |  |  |  | 0 | 0 | 0 |  |  |  | 0
Dw_603 | 0 | 0 | 0 |  |  |  | 0 | 0 | 0 |  |  |  | 0 | 0 | 0 |  |  |  | 0 | 0 | 0 |  |  |  | 0
Dw_604 | 0 | 0 | 0 |  |  |  | 0 | 0 | 0 |  |  |  | 0 | 0 | 0 |  |  |  | 0 | 0 | 0 |  |  |  | 0
Dw_605 | 0 | 0 | 0 |  |  |  | 0 | 0 | 0 |  |  |  | 0 | 0 | 0 |  |  |  | 0 | 0 | 0 |  |  |  | 0
Dw_606 | 0 | 0 | 0 |  |  |  | 0 | 0 | 0 |  |  |  | 0 | 0 | 0 |  |  |  | 0 | 0 | 0 |  |  |  | 0
Dw_607 | 0 | 0 | 0 |  |  |  | 0 | 0 | 0 |  |  |  | 0 | 0 | 0 |  |  |  | 0 | 0 | 0 |  |  |  | 0
Dw_608 | 0 | 0 | 0 |  |  |  | 0 | 0 | 0 |  |  |  | 0 | 0 | 0 |  |  |  | 0 | 0 | 0 |  |  |  | 0
Dw_609 | 0 | 0 | 0 |  |  |  | 0 | 0 | 0 |  |  |  | 0 | 0 | 0 |  |  |  | 0 | 0 | 0 |  |  |  | 0
Dw_610 | 0 | 0 | 0 |  |  |  | 0 | 0 | 0 |  |  |  | 0 | 0 | 0 |  |  |  | 0 | 0 | 0 |  |  |  | 0
Dw_611 | 0 | 0 | 0 |  |  |  | 0 | 0 | 0 |  |  |  | 0 | 0 | 0 |  |  |  | 0 | 0 | 0 |  |  |  | 0
Dw_612 | 0 | 0 | 0 |  |  |  | 0 | 0 | 0 |  |  |  | 0 | 0 | 0 |  |  |  | 0 | 0 | 0 |  |  |  | 0
Dw_613 | 0 | 0 | 0 |  |  |  | 0 | 0 | 0 |  |  |  | 0 | 0 | 0 |  |  |  | 0 | 0 | 0 |  |  |  | 0
Dw_614 | 0 | 0 | 0 |  |  |  | 0 | 0 | 0 |  |  |  | 0 | 0 | 0 |  |  |  | 0 | 0 | 0 |  |  |  | 0
Dw_615 | 0 | 0 | 0 |  |  |  | 0 | 0 | 0 |  |  |  | 0 | 0 | 0 |  |  |  | 0 | 0 | 0 |  |  |  | 0
Dw_616 | 0 | 0 | 0 |  |  |  | 0 | 0 | 0 |  |  |  | 0 | 0 | 0 |  |  |  | 0 | 0 | 0 |  |  |  | 0
Dw_617 | 0 | 0 | 0 |  |  |  | 0 | 0 | 0 |  |  |  | 0 | 0 | 0 |  |  |  | 0 | 0 | 0 |  |  |  | 0
Dw_618 | 0 | 0 | 0 |  |  |  | 0 | 0 | 0 |  |  |  | 0 | 0 | 0 |  |  |  | 0 | 0 | 0 |  |  |  | 0
Dw_619 | 0 | 0 | 0 |  |  |  | 0 | 0 | 0 |  |  |  | 0 | 0 | 0 |  |  |  | 0 | 0 | 0 |  |  |  | 0
Dw_620 | 0 | 0 | 0 |  |  |  | 0 | 0 | 0 |  |  |  | 0 | 0 | 0 |  |  |  | 0 | 0 | 0 |  |  |  | 0
Dw_621 | 0 | 0 | 0 |  |  |  | 0 | 0 | 0 |  |  |  | 0 | 0 | 0 |  |  |  | 0 | 0 | 0 |  |  |  | 0
Dw_622 | 0 | 0 | 0 |  |  |  | 0 | 0 | 0 |  |  |  | 0 | 0 | 0 |  |  |  | 0 | 0 | 0 |  |  |  | 0
Dw_623 | 0 | 0 | 0 |  |  |  | 0 | 0 | 0 |  |  |  | 0 | 0 | 0 |  |  |  | 0 | 0 | 0 |  |  |  | 0
Dw_624 | 0 | 0 | 0 |  |  |  | 0 | 0 | 0 |  |  |  | 0 | 0 | 0 |  |  |  | 0 | 0 | 0 |  |  |  | 0
Dw_625 | 0 | 0 | 0 |  |  |  | 0 | 0 | 0 |  |  |  | 0 | 0 | 0 |  |  |  | 0 | 0 | 0 |  |  |  | 0
Dw_626 | 0 | 0 | 0 |  |  |  | 0 | 0 | 0 |  |  |  | 0 | 0 | 0 |  |  |  | 0 | 0 | 0 |  |  |  | 0
Dw_627 | 0 | 0 | 0 |  |  |  | 0 | 0 | 0 |  |  |  | 0 | 0 | 0 |  |  |  | 0 | 0 | 0 |  |  |  | 0
Dw_628 | 0 | 0 | 0 |  |  |  | 0 | 0 | 0 |  |  |  | 0 | 0 | 0 |  |  |  | 0 | 0 | 0 |  |  |  | 0
Dw_629 | 0 | 0 | 0 |  |  |  | 0 | 0 | 0 |  |  |  | 0 | 0 | 0 |  |  |  | 0 | 0 | 0 |  |  |  | 0
Dw_630 | 0 | 0 | 0 |  |  |  | 0 | 0 | 0 |  |  |  | 0 | 0 | 0 |  |  |  | 0 | 0 | 0 |  |  |  | 0
Dw_631 | 0 | 0 | 0 |  |  |  | 0 | 0 | 0 |  |  |  | 0 | 0 | 0 |  |  |  | 0 | 0 | 0 |  |  |  | 0
Dw_632 | 0 | 0 | 0 |  |  |  | 0 | 0 | 0 |  |  |  | 0 | 0 | 0 |  |  |  | 0 | 0 | 0 |  |  |  | 0
Dw_633 | 0 | 0 | 0 |  |  |  | 0 | 0 | 0 |  |  |  | 0 | 0 | 0 |  |  |  | 0 | 0 | 0 |  |  |  | 0
Dw_634 | 0 | 0 | 0 |  |  |  | 0 | 0 | 0 |  |  |  | 0 | 0 | 0 |  |  |  | 0 | 0 | 0 |  |  |  | 0
Dw_635 | 0 | 0 | 0 |  |  |  | 0 | 0 | 0 |  |  |  | 0 | 0 | 0 |  |  |  | 0 | 0 | 0 |  |  |  | 0
Dw_636 | 0 | 0 | 0 |  |  |  | 0 | 0 | 0 |  |  |  | 0 | 0 | 0 |  |  |  | 0 | 0 | 0 |  |  |  | 0
Dw_637 | 0 | 0 | 0 |  |  |  | 0 | 0 | 0 |  |  |  | 0 | 0 | 0 |  |  |  | 0 | 0 | 0 |  |  |  | 0
Dw_638 | 0 | 0 | 0 |  |  |  | 0 | 0 | 0 |  |  |  | 0 | 0 | 0 |  |  |  | 0 | 0 | 0 |  |  |  | 0
Dw_639 | 0 | 0 | 0 |  |  |  | 0 | 0 | 0 |  |  |  | 0 | 0 | 0 |  |  |  | 0 | 0 | 0 |  |  |  | 0
Dw_640 | 0 | 0 | 0 |  |  |  | 0 | 0 | 0 |  |  |  | 0 | 0 | 0 |  |  |  | 0 | 0 | 0 |  |  |  | 0
Dw_641 | 0 | 0 | 0 |  |  |  | 0 | 0 | 0 |  |  |  | 0 | 0 | 0 |  |  |  | 0 | 0 | 0 |  |  |  | 0
Dw_642 | 0 | 0 | 0 |  |  |  | 0 | 0 | 0 |  |  |  | 0 | 0 | 0 |  |  |  | 0 | 0 | 0 |  |  |  | 0
Dw_643 | 0 | 0 | 0 |  |  |  | 0 | 0 | 0 |  |  |  | 0 | 0 | 0 |  |  |  | 0 | 0 | 0 |  |  |  | 0
Dw_644 | 0 | 0 | 0 |  |  |  | 0 | 0 | 0 |  |  |  | 0 | 0 | 0 |  |  |  | 0 | 0 | 0 |  |  |  | 0
Dw_645 | 0 | 0 | 0 |  |  |  | 0 | 0 | 0 |  |  |  | 0 | 0 | 0 |  |  |  | 0 | 0 | 0 |  |  |  | 0
Dw_646 | 0 | 0 | 0 |  |  |  | 0 | 0 | 0 |  |  |  | 0 | 0 | 0 |  |  |  | 0 | 0 | 0 |  |  |  | 0
Dw_647 | 0 | 0 | 0 |  |  |  | 0 | 0 | 0 |  |  |  | 0 | 0 | 0 |  |  |  | 0 | 0 | 0 |  |  |  | 0
Dw_648 | 0 | 0 | 0 |  |  |  | 0 | 0 | 0 |  |  |  | 0 | 0 | 0 |  |  |  | 0 | 0 | 0 |  |  |  | 0
Dw_649 | 0 | 0 | 0 |  |  |  | 0 | 0 | 0 |  |  |  | 0 | 0 | 0 |  |  |  | 0 | 0 | 0 |  |  |  | 0
Dw_650 | 0 | 0 | 0 |  |  |  | 0 | 0 | 0 |  |  |  | 0 | 0 | 0 |  |  |  | 0 | 0 | 0 |  |  |  | 0
Dw_651 | 0 | 0 | 0 |  |  |  | 0 | 0 | 0 |  |  |  | 0 | 0 | 0 |  |  |  | 0 | 0 | 0 |  |  |  | 0
Dw_652 | 0 | 0 | 0 |  |  |  | 0 | 0 | 0 |  |  |  | 0 | 0 | 0 |  |  |  | 0 | 0 | 0 |  |  |  | 0
Dw_653 | 0 | 0 | 0 |  |  |  | 0 | 0 | 0 |  |  |  | 0 | 0 | 0 |  |  |  | 0 | 0 | 0 |  |  |  | 0
Dw_654 | 0 | 0 | 0 |  |  |  | 0 | 0 | 0 |  |  |  | 0 | 0 | 0 |  |  |  | 0 | 0 | 0 |  |  |  | 0
Dw_655 | 0 | 0 | 0 |  |  |  | 0 | 0 | 0 |  |  |  | 0 | 0 | 0 |  |  |  | 0 | 0 | 0 |  |  |  | 0
Dw_656 | 0 | 0 | 0 |  |  |  | 0 | 0 | 0 |  |  |  | 0 | 0 | 0 |  |  |  | 0 | 0 | 0 |  |  |  | 0
Dw_657 | 0 | 0 | 0 |  |  |  | 0 | 0 | 0 |  |  |  | 0 | 0 | 0 |  |  |  | 0 | 0 | 0 |  |  |  | 0
Dw_658 | 0 | 0 | 0 |  |  |  | 0 | 0 | 0 |  |  |  | 0 | 0 | 0 |  |  |  | 0 | 0 | 0 |  |  |  | 0
Dw_659 | 0 | 0 | 0 |  |  |  | 0 | 0 | 0 |  |  |  | 0 | 0 | 0 |  |  |  | 0 | 0 | 0 |  |  |  | 0
Dw_660 | 0 | 0 | 0 |  |  |  | 0 | 0 | 0 |  |  |  | 0 | 0 | 0 |  |  |  | 0 | 0 | 0 |  |  |  | 0
Dw_661 | 0 | 0 | 0 |  |  |  | 0 | 0 | 0 |  |  |  | 0 | 0 | 0 |  |  |  | 0 | 0 | 0 |  |  |  | 0
Dw_662 | 0 | 0 | 0 |  |  |  | 0 | 0 | 0 |  |  |  | 0 | 0 | 0 |  |  |  | 0 | 0 | 0 |  |  |  | 0
Dw_663 | 0 | 0 | 0 |  |  |  | 0 | 0 | 0 |  |  |  | 0 | 0 | 0 |  |  |  | 0 | 0 | 0 |  |  |  | 0
Dw_664 | 0 | 0 | 0 |  |  |  | 0 | 0 | 0 |  |  |  | 0 | 0 | 0 |  |  |  | 0 | 0 | 0 |  |  |  | 0
Dw_665 | 0 | 0 | 0 |  |  |  | 0 | 0 | 0 |  |  |  | 0 | 0 | 0 |  |  |  | 0 | 0 | 0 |  |  |  | 0
Dw_666 | 0 | 0 | 0 |  |  |  | 0 | 0 | 0 |  |  |  | 0 | 0 | 0 |  |  |  | 0 | 0 | 0 |  |  |  | 0
Dw_667 | 0 | 0 | 0 |  |  |  | 0 | 0 | 0 |  |  |  | 0 | 0 | 0 |  |  |  | 0 | 0 | 0 |  |  |  | 0
Dw_668 | 0 | 0 | 0 |  |  |  | 0 | 0 | 0 |  |  |  | 0 | 0 | 0 |  |  |  | 0 | 0 | 0 |  |  |  | 0
Dw_669 | 0 | 0 | 0 |  |  |  | 0 | 0 | 0 |  |  |  | 0 | 0 | 0 |  |  |  | 0 | 0 | 0 |  |  |  | 0
Dw_670 | 0 | 0 | 0 |  |  |  | 0 | 0 | 0 |  |  |  | 0 | 0 | 0 |  |  |  | 0 | 0 | 0 |  |  |  | 0
Dw_671 | 0 | 0 | 0 |  |  |  | 0 | 0 | 0 |  |  |  | 0 | 0 | 0 |  |  |  | 0 | 0 | 0 |  |  |  | 0
Dw_672 | 0 | 0 | 0 |  |  |  | 0 | 0 | 0 |  |  |  | 0 | 0 | 0 |  |  |  | 0 | 0 | 0 |  |  |  | 0
Dw_673 | 0 | 0 | 0 |  |  |  | 0 | 0 | 0 |  |  |  | 0 | 0 | 0 |  |  |  | 0 | 0 | 0 |  |  |  | 0
Dw_674 | 0 | 0 | 0 |  |  |  | 0 | 0 | 0 |  |  |  | 0 | 0 | 0 |  |  |  | 0 | 0 | 0 |  |  |  | 0
Dw_675 | 0 | 0 | 0 |  |  |  | 0 | 0 | 0 |  |  |  | 0 | 0 | 0 |  |  |  | 0 | 0 | 0 |  |  |  | 0
Dw_676 | 0 | 0 | 0 |  |  |  | 0 | 0 | 0 |  |  |  | 0 | 0 | 0 |  |  |  | 0 | 0 | 0 |  |  |  | 0
Dw_677 | 0 | 0 | 0 |  |  |  | 0 | 0 | 0 |  |  |  | 0 | 0 | 0 |  |  |  | 0 | 0 | 0 |  |  |  | 0
Dw_678 | 0 | 0 | 0 |  |  |  | 0 | 0 | 0 |  |  |  | 0 | 0 | 0 |  |  |  | 0 | 0 | 0 |  |  |  | 0
Dw_679 | 0 | 0 | 0 |  |  |  | 0 | 0 | 0 |  |  |  | 0 | 0 | 0 |  |  |  | 0 | 0 | 0 |  |  |  | 0
Dw_680 | 0 | 0 | 0 |  |  |  | 0 | 0 | 0 |  |  |  | 0 | 0 | 0 |  |  |  | 0 | 0 | 0 |  |  |  | 0
Dw_681 | 0 | 0 | 0 |  |  |  | 0 | 0 | 0 |  |  |  | 0 | 0 | 0 |  |  |  | 0 | 0 | 0 |  |  |  | 0
Dw_682 | 0 | 0 | 0 |  |  |  | 0 | 0 | 0 |  |  |  | 0 | 0 | 0 |  |  |  | 0 | 0 | 0 |  |  |  | 0
Dw_683 | 0 | 0 | 0 |  |  |  | 0 | 0 | 0 |  |  |  | 0 | 0 | 0 |  |  |  | 0 | 0 | 0 |  |  |  | 0
Dw_684 | 0 | 0 | 0 |  |  |  | 0 | 0 | 0 |  |  |  | 0 | 0 | 0 |  |  |  | 0 | 0 | 0 |  |  |  | 0
Dw_685 | 0 | 0 | 0 |  |  |  | 0 | 0 | 0 |  |  |  | 0 | 0 | 0 |  |  |  | 0 | 0 | 0 |  |  |  | 0
Dw_686 | 0 | 0 | 0 |  |  |  | 0 | 0 | 0 |  |  |  | 0 | 0 | 0 |  |  |  | 0 | 0 | 0 |  |  |  | 0
Dw_687 | 0 | 0 | 0 |  |  |  | 0 | 0 | 0 |  |  |  | 0 | 0 | 0 |  |  |  | 0 | 0 | 0 |  |  |  | 0
Dw_688 | 0 | 0 | 0 |  |  |  | 0 | 0 | 0 |  |  |  | 0 | 0 | 0 |  |  |  | 0 | 0 | 0 |  |  |  | 0
Dw_689 | 0 | 0 | 0 |  |  |  | 0 | 0 | 0 |  |  |  | 0 | 0 | 0 |  |  |  | 0 | 0 | 0 |  |  |  | 0
Dw_690 | 0 | 0 | 0 |  |  |  | 0 | 0 | 0 |  |  |  | 0 | 0 | 0 |  |  |  | 0 | 0 | 0 |  |  |  | 0
Dw_691 | 0 | 0 | 0 |  |  |  | 0 | 0 | 0 |  |  |  | 0 | 0 | 0 |  |  |  | 0 | 0 | 0 |  |  |  | 0
Dw_692 | 0 | 0 | 0 |  |  |  | 0 | 0 | 0 |  |  |  | 0 | 0 | 0 |  |  |  | 0 | 0 | 0 |  |  |  | 0
Dw_693 | 0 | 0 | 0 |  |  |  | 0 | 0 | 0 |  |  |  | 0 | 0 | 0 |  |  |  | 0 | 0 | 0 |  |  |  | 0
Dw_694 | 0 | 0 | 0 |  |  |  | 0 | 0 | 0 |  |  |  | 0 | 0 | 0 |  |  |  | 0 | 0 | 0 |  |  |  | 0
Dw_695 | 0 | 0 | 0 |  |  |  | 0 | 0 | 0 |  |  |  | 0 | 0 | 0 |  |  |  | 0 | 0 | 0 |  |  |  | 0
Dw_696 | 0 | 0 | 0 |  |  |  | 0 | 0 | 0 |  |  |  | 0 | 0 | 0 |  |  |  | 0 | 0 | 0 |  |  |  | 0
Dw_697 | 0 | 0 | 0 |  |  |  | 0 | 0 | 0 |  |  |  | 0 | 0 | 0 |  |  |  | 0 | 0 | 0 |  |  |  | 0
Dw_698 | 0 | 0 | 0 |  |  |  | 0 | 0 | 0 |  |  |  | 0 | 0 | 0 |  |  |  | 0 | 0 | 0 |  |  |  | 0
Dw_699 | 0 | 0 | 0 |  |  |  | 0 | 0 | 0 |  |  |  | 0 | 0 | 0 |  |  |  | 0 | 0 | 0 |  |  |  | 0
Dw_700 | 0 | 0 | 0 |  |  |  | 0 | 0 | 0 |  |  |  | 0 | 0 | 0 |  |  |  | 0 | 0 | 0 |  |  |  | 0
Dw_701 | 0 | 0 | 0 |  |  |  | 0 | 0 | 0 |  |  |  | 0 | 0 | 0 |  |  |  | 0 | 0 | 0 |  |  |  | 0
Dw_702 | 0 | 0 | 0 |  |  |  | 0 | 0 | 0 |  |  |  | 0 | 0 | 0 |  |  |  | 0 | 0 | 0 |  |  |  | 0
Dw_703 | 0 | 0 | 0 |  |  |  | 0 | 0 | 0 |  |  |  | 0 | 0 | 0 |  |  |  | 0 | 0 | 0 |  |  |  | 0
Dw_704 | 0 | 0 | 0 |  |  |  | 0 | 0 | 0 |  |  |  | 0 | 0 | 0 |  |  |  | 0 | 0 | 0 |  |  |  | 0
Dw_705 | 0 | 0 | 0 |  |  |  | 0 | 0 | 0 |  |  |  | 0 | 0 | 0 |  |  |  | 0 | 0 | 0 |  |  |  | 0
Dw_706 | 0 | 0 | 0 |  |  |  | 0 | 0 | 0 |  |  |  | 0 | 0 | 0 |  |  |  | 0 | 0 | 0 |  |  |  | 0
Dw_707 | 0 | 0 | 0 |  |  |  | 0 | 0 | 0 |  |  |  | 0 | 0 | 0 |  |  |  | 0 | 0 | 0 |  |  |  | 0
Dw_708 | 0 | 0 | 0 |  |  |  | 0 | 0 | 0 |  |  |  | 0 | 0 | 0 |  |  |  | 0 | 0 | 0 |  |  |  | 0
Dw_709 | 0 | 0 | 0 |  |  |  | 0 | 0 | 0 |  |  |  | 0 | 0 | 0 |  |  |  | 0 | 0 | 0 |  |  |  | 0
Dw_710 | 0 | 0 | 0 |  |  |  | 0 | 0 | 0 |  |  |  | 0 | 0 | 0 |  |  |  | 0 | 0 | 0 |  |  |  | 0
Dw_711 | 0 | 0 | 0 |  |  |  | 0 | 0 | 0 |  |  |  | 0 | 0 | 0 |  |  |  | 0 | 0 | 0 |  |  |  | 0
Dw_712 | 0 | 0 | 0 |  |  |  | 0 | 0 | 0 |  |  |  | 0 | 0 | 0 |  |  |  | 0 | 0 | 0 |  |  |  | 0
Dw_713 | 0 | 0 | 0 |  |  |  | 0 | 0 | 0 |  |  |  | 0 | 0 | 0 |  |  |  | 0 | 0 | 0 |  |  |  | 0
Dw_714 | 0 | 0 | 0 |  |  |  | 0 | 0 | 0 |  |  |  | 0 | 0 | 0 |  |  |  | 0 | 0 | 0 |  |  |  | 0
Dw_715 | 0 | 0 | 0 |  |  |  | 0 | 0 | 0 |  |  |  | 0 | 0 | 0 |  |  |  | 0 | 0 | 0 |  |  |  | 0
Dw_716 | 0 | 0 | 0 |  |  |  | 0 | 0 | 0 |  |  |  | 0 | 0 | 0 |  |  |  | 0 | 0 | 0 |  |  |  | 0
Dw_717 | 0 | 0 | 0 |  |  |  | 0 | 0 | 0 |  |  |  | 0 | 0 | 0 |  |  |  | 0 | 0 | 0 |  |  |  | 0
Dw_718 | 0 | 0 | 0 |  |  |  | 0 | 0 | 0 |  |  |  | 0 | 0 | 0 |  |  |  | 0 | 0 | 0 |  |  |  | 0
Dw_719 | 0 | 0 | 0 |  |  |  | 0 | 0 | 0 |  |  |  | 0 | 0 | 0 |  |  |  | 0 | 0 | 0 |  |  |  | 0
Dw_720 | 0 | 0 | 0 |  |  |  | 0 | 0 | 0 |  |  |  | 0 | 0 | 0 |  |  |  | 0 | 0 | 0 |  |  |  | 0
Dw_721 | 0 | 0 | 0 |  |  |  | 0 | 0 | 0 |  |  |  | 0 | 0 | 0 |  |  |  | 0 | 0 | 0 |  |  |  | 0
Dw_722 | 0 | 0 | 0 |  |  |  | 0 | 0 | 0 |  |  |  | 0 | 0 | 0 |  |  |  | 0 | 0 | 0 |  |  |  | 0
Dw_723 | 0 | 0 | 0 |  |  |  | 0 | 0 | 0 |  |  |  | 0 | 0 | 0 |  |  |  | 0 | 0 | 0 |  |  |  | 0
Dw_724 | 0 | 0 | 0 |  |  |  | 0 | 0 | 0 |  |  |  | 0 | 0 | 0 |  |  |  | 0 | 0 | 0 |  |  |  | 0
Dw_725 | 0 | 0 | 0 |  |  |  | 0 | 0 | 0 |  |  |  | 0 | 0 | 0 |  |  |  | 0 | 0 | 0 |  |  |  | 0
Dw_726 | 0 | 0 | 0 |  |  |  | 0 | 0 | 0 |  |  |  | 0 | 0 | 0 |  |  |  | 0 | 0 | 0 |  |  |  | 0
Dw_727 | 0 | 0 | 0 |  |  |  | 0 | 0 | 0 |  |  |  | 0 | 0 | 0 |  |  |  | 0 | 0 | 0 |  |  |  | 0
Dw_728 | 0 | 0 | 0 |  |  |  | 0 | 0 | 0 |  |  |  | 0 | 0 | 0 |  |  |  | 0 | 0 | 0 |  |  |  | 0
Dw_729 | 0 | 0 | 0 |  |  |  | 0 | 0 | 0 |  |  |  | 0 | 0 | 0 |  |  |  | 0 | 0 | 0 |  |  |  | 0
Dw_730 | 0 | 0 | 0 |  |  |  | 0 | 0 | 0 |  |  |  | 0 | 0 | 0 |  |  |  | 0 | 0 | 0 |  |  |  | 0
Dw_731 | 0 | 0 | 0 |  |  |  | 0 | 0 | 0 |  |  |  | 0 | 0 | 0 |  |  |  | 0 | 0 | 0 |  |  |  | 0
Dw_732 | 0 | 0 | 0 |  |  |  | 0 | 0 | 0 |  |  |  | 0 | 0 | 0 |  |  |  | 0 | 0 | 0 |  |  |  | 0
Dw_733 | 0 | 0 | 0 |  |  |  | 0 | 0 | 0 |  |  |  | 0 | 0 | 0 |  |  |  | 0 | 0 | 0 |  |  |  | 0
Dw_734 | 0 | 0 | 0 |  |  |  | 0 | 0 | 0 |  |  |  | 0 | 0 | 0 |  |  |  | 0 | 0 | 0 |  |  |  | 0
Dw_735 | 0 | 0 | 0 |  |  |  | 0 | 0 | 0 |  |  |  | 0 | 0 | 0 |  |  |  | 0 | 0 | 0 |  |  |  | 0
Dw_736 | 0 | 0 | 0 |  |  |  | 0 | 0 | 0 |  |  |  | 0 | 0 | 0 |  |  |  | 0 | 0 | 0 |  |  |  | 0
Dw_737 | 0 | 0 | 0 |  |  |  | 0 | 0 | 0 |  |  |  | 0 | 0 | 0 |  |  |  | 0 | 0 | 0 |  |  |  | 0
Dw_738 | 0 | 0 | 0 |  |  |  | 0 | 0 | 0 |  |  |  | 0 | 0 | 0 |  |  |  | 0 | 0 | 0 |  |  |  | 0
Dw_739 | 0 | 0 | 0 |  |  |  | 0 | 0 | 0 |  |  |  | 0 | 0 | 0 |  |  |  | 0 | 0 | 0 |  |  |  | 0
Dw_740 | 0 | 0 | 0 |  |  |  | 0 | 0 | 0 |  |  |  | 0 | 0 | 0 |  |  |  | 0 | 0 | 0 |  |  |  | 0
Dw_741 | 0 | 0 | 0 |  |  |  | 0 | 0 | 0 |  |  |  | 0 | 0 | 0 |  |  |  | 0 | 0 | 0 |  |  |  | 0
Dw_742 | 0 | 0 | 0 |  |  |  | 0 | 0 | 0 |  |  |  | 0 | 0 | 0 |  |  |  | 0 | 0 | 0 |  |  |  | 0
Dw_743 | 0 | 0 | 0 |  |  |  | 0 | 0 | 0 |  |  |  | 0 | 0 | 0 |  |  |  | 0 | 0 | 0 |  |  |  | 0
Dw_744 | 0 | 0 | 0 |  |  |  | 0 | 0 | 0 |  |  |  | 0 | 0 | 0 |  |  |  | 0 | 0 | 0 |  |  |  | 0
Dw_745 | 0 | 0 | 0 |  |  |  | 0 | 0 | 0 |  |  |  | 0 | 0 | 0 |  |  |  | 0 | 0 | 0 |  |  |  | 0
Dw_746 | 0 | 0 | 0 |  |  |  | 0 | 0 | 0 |  |  |  | 0 | 0 | 0 |  |  |  | 0 | 0 | 0 |  |  |  | 0
Dw_747 | 0 | 0 | 0 |  |  |  | 0 | 0 | 0 |  |  |  | 0 | 0 | 0 |  |  |  | 0 | 0 | 0 |  |  |  | 0
Dw_748 | 0 | 0 | 0 |  |  |  | 0 | 0 | 0 |  |  |  | 0 | 0 | 0 |  |  |  | 0 | 0 | 0 |  |  |  | 0
Dw_749 | 0 | 0 | 0 |  |  |  | 0 | 0 | 0 |  |  |  | 0 | 0 | 0 |  |  |  | 0 | 0 | 0 |  |  |  | 0
Dw_750 | 0 | 0 | 0 |  |  |  | 0 | 0 | 0 |  |  |  | 0 | 0 | 0 |  |  |  | 0 | 0 | 0 |  |  |  | 0
Dw_751 | 0 | 0 | 0 |  |  |  | 0 | 0 | 0 |  |  |  | 0 | 0 | 0 |  |  |  | 0 | 0 | 0 |  |  |  | 0
Dw_752 | 0 | 0 | 0 |  |  |  | 0 | 0 | 0 |  |  |  | 0 | 0 | 0 |  |  |  | 0 | 0 | 0 |  |  |  | 0
Dw_753 | 0 | 0 | 0 |  |  |  | 0 | 0 | 0 |  |  |  | 0 | 0 | 0 |  |  |  | 0 | 0 | 0 |  |  |  | 0
Dw_754 | 0 | 0 | 0 |  |  |  | 0 | 0 | 0 |  |  |  | 0 | 0 | 0 |  |  |  | 0 | 0 | 0 |  |  |  | 0
Dw_755 | 0 | 0 | 0 |  |  |  | 0 | 0 | 0 |  |  |  | 0 | 0 | 0 |  |  |  | 0 | 0 | 0 |  |  |  | 0
Dw_756 | 0 | 0 | 0 |  |  |  | 0 | 0 | 0 |  |  |  | 0 | 0 | 0 |  |  |  | 0 | 0 | 0 |  |  |  | 0
Dw_757 | 0 | 0 | 0 |  |  |  | 0 | 0 | 0 |  |  |  | 0 | 0 | 0 |  |  |  | 0 | 0 | 0 |  |  |  | 0
Dw_758 | 0 | 0 | 0 |  |  |  | 0 | 0 | 0 |  |  |  | 0 | 0 | 0 |  |  |  | 0 | 0 | 0 |  |  |  | 0
Dw_759 | 0 | 0 | 0 |  |  |  | 0 | 0 | 0 |  |  |  | 0 | 0 | 0 |  |  |  | 0 | 0 | 0 |  |  |  | 0
Dw_760 | 0 | 0 | 0 |  |  |  | 0 | 0 | 0 |  |  |  | 0 | 0 | 0 |  |  |  | 0 | 0 | 0 |  |  |  | 0
Dw_761 | 0 | 0 | 0 |  |  |  | 0 | 0 | 0 |  |  |  | 0 | 0 | 0 |  |  |  | 0 | 0 | 0 |  |  |  | 0
Dw_762 | 0 | 0 | 0 |  |  |  | 0 | 0 | 0 |  |  |  | 0 | 0 | 0 |  |  |  | 0 | 0 | 0 |  |  |  | 0
Dw_763 | 0 | 0 | 0 |  |  |  | 0 | 0 | 0 |  |  |  | 0 | 0 | 0 |  |  |  | 0 | 0 | 0 |  |  |  | 0
Dw_764 | 0 | 0 | 0 |  |  |  | 0 | 0 | 0 |  |  |  | 0 | 0 | 0 |  |  |  | 0 | 0 | 0 |  |  |  | 0
Dw_765 | 0 | 0 | 0 |  |  |  | 0 | 0 | 0 |  |  |  | 0 | 0 | 0 |  |  |  | 0 | 0 | 0 |  |  |  | 0
Dw_766 | 0 | 0 | 0 |  |  |  | 0 | 0 | 0 |  |  |  | 0 | 0 | 0 |  |  |  | 0 | 0 | 0 |  |  |  | 0
Dw_767 | 0 | 0 | 0 |  |  |  | 0 | 0 | 0 |  |  |  | 0 | 0 | 0 |  |  |  | 0 | 0 | 0 |  |  |  | 0
Dw_768 | 0 | 0 | 0 |  |  |  | 0 | 0 | 0 |  |  |  | 0 | 0 | 0 |  |  |  | 0 | 0 | 0 |  |  |  | 0
Dw_769 | 0 | 0 | 0 |  |  |  | 0 | 0 | 0 |  |  |  | 0 | 0 | 0 |  |  |  | 0 | 0 | 0 |  |  |  | 0
Dw_770 | 0 | 0 | 0 |  |  |  | 0 | 0 | 0 |  |  |  | 0 | 0 | 0 |  |  |  | 0 | 0 | 0 |  |  |  | 0
Dw_771 | 0 | 0 | 0 |  |  |  | 0 | 0 | 0 |  |  |  | 0 | 0 | 0 |  |  |  | 0 | 0 | 0 |  |  |  | 0
Dw_772 | 0 | 0 | 0 |  |  |  | 0 | 0 | 0 |  |  |  | 0 | 0 | 0 |  |  |  | 0 | 0 | 0 |  |  |  | 0
Dw_773 | 0 | 0 | 0 |  |  |  | 0 | 0 | 0 |  |  |  | 0 | 0 | 0 |  |  |  | 0 | 0 | 0 |  |  |  | 0
Dw_774 | 0 | 0 | 0 |  |  |  | 0 | 0 | 0 |  |  |  | 0 | 0 | 0 |  |  |  | 0 | 0 | 0 |  |  |  | 0
Dw_775 | 0 | 0 | 0 |  |  |  | 0 | 0 | 0 |  |  |  | 0 | 0 | 0 |  |  |  | 0 | 0 | 0 |  |  |  | 0
Dw_776 | 0 | 0 | 0 |  |  |  | 0 | 0 | 0 |  |  |  | 0 | 0 | 0 |  |  |  | 0 | 0 | 0 |  |  |  | 0
Dw_777 | 0 | 0 | 0 |  |  |  | 0 | 0 | 0 |  |  |  | 0 | 0 | 0 |  |  |  | 0 | 0 | 0 |  |  |  | 0
Dw_778 | 0 | 0 | 0 |  |  |  | 0 | 0 | 0 |  |  |  | 0 | 0 | 0 |  |  |  | 0 | 0 | 0 |  |  |  | 0
Dw_779 | 0 | 0 | 0 |  |  |  | 0 | 0 | 0 |  |  |  | 0 | 0 | 0 |  |  |  | 0 | 0 | 0 |  |  |  | 0
Dw_780 | 0 | 0 | 0 |  |  |  | 0 | 0 | 0 |  |  |  | 0 | 0 | 0 |  |  |  | 0 | 0 | 0 |  |  |  | 0
Dw_781 | 0 | 0 | 0 |  |  |  | 0 | 0 | 0 |  |  |  | 0 | 0 | 0 |  |  |  | 0 | 0 | 0 |  |  |  | 0
Dw_782 | 0 | 0 | 0 |  |  |  | 0 | 0 | 0 |  |  |  | 0 | 0 | 0 |  |  |  | 0 | 0 | 0 |  |  |  | 0
Dw_783 | 0 | 0 | 0 |  |  |  | 0 | 0 | 0 |  |  |  | 0 | 0 | 0 |  |  |  | 0 | 0 | 0 |  |  |  | 0
Dw_784 | 0 | 0 | 0 |  |  |  | 0 | 0 | 0 |  |  |  | 0 | 0 | 0 |  |  |  | 0 | 0 | 0 |  |  |  | 0
Dw_785 | 0 | 0 | 0 |  |  |  | 0 | 0 | 0 |  |  |  | 0 | 0 | 0 |  |  |  | 0 | 0 | 0 |  |  |  | 0
Dw_786 | 0 | 0 | 0 |  |  |  | 0 | 0 | 0 |  |  |  | 0 | 0 | 0 |  |  |  | 0 | 0 | 0 |  |  |  | 0
Dw_787 | 0 | 0 | 0 |  |  |  | 0 | 0 | 0 |  |  |  | 0 | 0 | 0 |  |  |  | 0 | 0 | 0 |  |  |  | 0
Dw_788 | 0 | 0 | 0 |  |  |  | 0 | 0 | 0 |  |  |  | 0 | 0 | 0 |  |  |  | 0 | 0 | 0 |  |  |  | 0
Dw_789 | 0 | 0 | 0 |  |  |  | 0 | 0 | 0 |  |  |  | 0 | 0 | 0 |  |  |  | 0 | 0 | 0 |  |  |  | 0
Dw_790 | 0 | 0 | 0 |  |  |  | 0 | 0 | 0 |  |  |  | 0 | 0 | 0 |  |  |  | 0 | 0 | 0 |  |  |  | 0
Dw_791 | 0 | 0 | 0 |  |  |  | 0 | 0 | 0 |  |  |  | 0 | 0 | 0 |  |  |  | 0 | 0 | 0 |  |  |  | 0
Dw_792 | 0 | 0 | 0 |  |  |  | 0 | 0 | 0 |  |  |  | 0 | 0 | 0 |  |  |  | 0 | 0 | 0 |  |  |  | 0
Dw_793 | 0 | 0 | 0 |  |  |  | 0 | 0 | 0 |  |  |  | 0 | 0 | 0 |  |  |  | 0 | 0 | 0 |  |  |  | 0
Dw_794 | 0 | 0 | 0 |  |  |  | 0 | 0 | 0 |  |  |  | 0 | 0 | 0 |  |  |  | 0 | 0 | 0 |  |  |  | 0
Dw_795 | 0 | 0 | 0 |  |  |  | 0 | 0 | 0 |  |  |  | 0 | 0 | 0 |  |  |  | 0 | 0 | 0 |  |  |  | 0
Dw_796 | 0 | 0 | 0 |  |  |  | 0 | 0 | 0 |  |  |  | 0 | 0 | 0 |  |  |  | 0 | 0 | 0 |  |  |  | 0
Dw_797 | 0 | 0 | 0 |  |  |  | 0 | 0 | 0 |  |  |  | 0 | 0 | 0 |  |  |  | 0 | 0 | 0 |  |  |  | 0
Dw_798 | 0 | 0 | 0 |  |  |  | 0 | 0 | 0 |  |  |  | 0 | 0 | 0 |  |  |  | 0 | 0 | 0 |  |  |  | 0
Dw_799 | 0 | 0 | 0 |  |  |  | 0 | 0 | 0 |  |  |  | 0 | 0 | 0 |  |  |  | 0 | 0 | 0 |  |  |  | 0
Dw_800 | 0 | 0 | 0 |  |  |  | 0 | 0 | 0 |  |  |  | 0 | 0 | 0 |  |  |  | 0 | 0 | 0 |  |  |  | 0
Dw_801 | 0 | 0 | 0 |  |  |  | 0 | 0 | 0 |  |  |  | 0 | 0 | 0 |  |  |  | 0 | 0 | 0 |  |  |  | 0
Dw_802 | 0 | 0 | 0 |  |  |  | 0 | 0 | 0 |  |  |  | 0 | 0 | 0 |  |  |  | 0 | 0 | 0 |  |  |  | 0
Dw_803 | 0 | 0 | 0 |  |  |  | 0 | 0 | 0 |  |  |  | 0 | 0 | 0 |  |  |  | 0 | 0 | 0 |  |  |  | 0
Dw_804 | 0 | 0 | 0 |  |  |  | 0 | 0 | 0 |  |  |  | 0 | 0 | 0 |  |  |  | 0 | 0 | 0 |  |  |  | 0
Dw_805 | 0 | 0 | 0 |  |  |  | 0 | 0 | 0 |  |  |  | 0 | 0 | 0 |  |  |  | 0 | 0 | 0 |  |  |  | 0
Dw_806 | 0 | 0 | 0 |  |  |  | 0 | 0 | 0 |  |  |  | 0 | 0 | 0 |  |  |  | 0 | 0 | 0 |  |  |  | 0
Dw_807 | 0 | 0 | 0 |  |  |  | 0 | 0 | 0 |  |  |  | 0 | 0 | 0 |  |  |  | 0 | 0 | 0 |  |  |  | 0
Dw_808 | 0 | 0 | 0 |  |  |  | 0 | 0 | 0 |  |  |  | 0 | 0 | 0 |  |  |  | 0 | 0 | 0 |  |  |  | 0
Dw_809 | 0 | 0 | 0 |  |  |  | 0 | 0 | 0 |  |  |  | 0 | 0 | 0 |  |  |  | 0 | 0 | 0 |  |  |  | 0
Dw_810 | 0 | 0 | 0 |  |  |  | 0 | 0 | 0 |  |  |  | 0 | 0 | 0 |  |  |  | 0 | 0 | 0 |  |  |  | 0
Dw_811 | 0 | 0 | 0 |  |  |  | 0 | 0 | 0 |  |  |  | 0 | 0 | 0 |  |  |  | 0 | 0 | 0 |  |  |  | 0
Dw_812 | 0 | 0 | 0 |  |  |  | 0 | 0 | 0 |  |  |  | 0 | 0 | 0 |  |  |  | 0 | 0 | 0 |  |  |  | 0
Dw_813 | 0 | 0 | 0 |  |  |  | 0 | 0 | 0 |  |  |  | 0 | 0 | 0 |  |  |  | 0 | 0 | 0 |  |  |  | 0
Dw_814 | 0 | 0 | 0 |  |  |  | 0 | 0 | 0 |  |  |  | 0 | 0 | 0 |  |  |  | 0 | 0 | 0 |  |  |  | 0
Dw_815 | 0 | 0 | 0 |  |  |  | 0 | 0 | 0 |  |  |  | 0 | 0 | 0 |  |  |  | 0 | 0 | 0 |  |  |  | 0
Dw_816 | 0 | 0 | 0 |  |  |  | 0 | 0 | 0 |  |  |  | 0 | 0 | 0 |  |  |  | 0 | 0 | 0 |  |  |  | 0
Dw_817 | 0 | 0 | 0 |  |  |  | 0 | 0 | 0 |  |  |  | 0 | 0 | 0 |  |  |  | 0 | 0 | 0 |  |  |  | 0
Dw_818 | 0 | 0 | 0 |  |  |  | 0 | 0 | 0 |  |  |  | 0 | 0 | 0 |  |  |  | 0 | 0 | 0 |  |  |  | 0
Dw_819 | 0 | 0 | 0 |  |  |  | 0 | 0 | 0 |  |  |  | 0 | 0 | 0 |  |  |  | 0 | 0 | 0 |  |  |  | 0
Dw_820 | 0 | 0 | 0 |  |  |  | 0 | 0 | 0 |  |  |  | 0 | 0 | 0 |  |  |  | 0 | 0 | 0 |  |  |  | 0
Dw_821 | 0 | 0 | 0 |  |  |  | 0 | 0 | 0 |  |  |  | 0 | 0 | 0 |  |  |  | 0 | 0 | 0 |  |  |  | 0
Dw_822 | 0 | 0 | 0 |  |  |  | 0 | 0 | 0 |  |  |  | 0 | 0 | 0 |  |  |  | 0 | 0 | 0 |  |  |  | 0
Dw_823 | 0 | 0 | 0 |  |  |  | 0 | 0 | 0 |  |  |  | 0 | 0 | 0 |  |  |  | 0 | 0 | 0 |  |  |  | 0
Dw_824 | 0 | 0 | 0 |  |  |  | 0 | 0 | 0 |  |  |  | 0 | 0 | 0 |  |  |  | 0 | 0 | 0 |  |  |  | 0
Dw_825 | 0 | 0 | 0 |  |  |  | 0 | 0 | 0 |  |  |  | 0 | 0 | 0 |  |  |  | 0 | 0 | 0 |  |  |  | 0
Dw_826 | 0 | 0 | 0 |  |  |  | 0 | 0 | 0 |  |  |  | 0 | 0 | 0 |  |  |  | 0 | 0 | 0 |  |  |  | 0
Dw_827 | 0 | 0 | 0 |  |  |  | 0 | 0 | 0 |  |  |  | 0 | 0 | 0 |  |  |  | 0 | 0 | 0 |  |  |  | 0
Dw_828 | 0 | 0 | 0 |  |  |  | 0 | 0 | 0 |  |  |  | 0 | 0 | 0 |  |  |  | 0 | 0 | 0 |  |  |  | 0
Dw_829 | 0 | 0 | 0 |  |  |  | 0 | 0 | 0 |  |  |  | 0 | 0 | 0 |  |  |  | 0 | 0 | 0 |  |  |  | 0
Dw_830 | 0 | 0 | 0 |  |  |  | 0 | 0 | 0 |  |  |  | 0 | 0 | 0 |  |  |  | 0 | 0 | 0 |  |  |  | 0
Dw_831 | 0 | 0 | 0 |  |  |  | 0 | 0 | 0 |  |  |  | 0 | 0 | 0 |  |  |  | 0 | 0 | 0 |  |  |  | 0
Dw_832 | 0 | 0 | 0 |  |  |  | 0 | 0 | 0 |  |  |  | 0 | 0 | 0 |  |  |  | 0 | 0 | 0 |  |  |  | 0
Dw_833 | 0 | 0 | 0 |  |  |  | 0 | 0 | 0 |  |  |  | 0 | 0 | 0 |  |  |  | 0 | 0 | 0 |  |  |  | 0
Dw_834 | 0 | 0 | 0 |  |  |  | 0 | 0 | 0 |  |  |  | 0 | 0 | 0 |  |  |  | 0 | 0 | 0 |  |  |  | 0
Dw_835 | 0 | 0 | 0 |  |  |  | 0 | 0 | 0 |  |  |  | 0 | 0 | 0 |  |  |  | 0 | 0 | 0 |  |  |  | 0
Dw_836 | 0 | 0 | 0 |  |  |  | 0 | 0 | 0 |  |  |  | 0 | 0 | 0 |  |  |  | 0 | 0 | 0 |  |  |  | 0
Dw_837 | 0 | 0 | 0 |  |  |  | 0 | 0 | 0 |  |  |  | 0 | 0 | 0 |  |  |  | 0 | 0 | 0 |  |  |  | 0
Dw_838 | 0 | 0 | 0 |  |  |  | 0 | 0 | 0 |  |  |  | 0 | 0 | 0 |  |  |  | 0 | 0 | 0 |  |  |  | 0
Dw_839 | 0 | 0 | 0 |  |  |  | 0 | 0 | 0 |  |  |  | 0 | 0 | 0 |  |  |  | 0 | 0 | 0 |  |  |  | 0
Dw_840 | 0 | 0 | 0 |  |  |  | 0 | 0 | 0 |  |  |  | 0 | 0 | 0 |  |  |  | 0 | 0 | 0 |  |  |  | 0
Dw_841 | 0 | 0 | 0 |  |  |  | 0 | 0 | 0 |  |  |  | 0 | 0 | 0 |  |  |  | 0 | 0 | 0 |  |  |  | 0
Dw_842 | 0 | 0 | 0 |  |  |  | 0 | 0 | 0 |  |  |  | 0 | 0 | 0 |  |  |  | 0 | 0 | 0 |  |  |  | 0
Dw_843 | 0 | 0 | 0 |  |  |  | 0 | 0 | 0 |  |  |  | 0 | 0 | 0 |  |  |  | 0 | 0 | 0 |  |  |  | 0
Dw_844 | 0 | 0 | 0 |  |  |  | 0 | 0 | 0 |  |  |  | 0 | 0 | 0 |  |  |  | 0 | 0 | 0 |  |  |  | 0
Dw_845 | 0 | 0 | 0 |  |  |  | 0 | 0 | 0 |  |  |  | 0 | 0 | 0 |  |  |  | 0 | 0 | 0 |  |  |  | 0
Dw_846 | 0 | 0 | 0 |  |  |  | 0 | 0 | 0 |  |  |  | 0 | 0 | 0 |  |  |  | 0 | 0 | 0 |  |  |  | 0
Dw_847 | 0 | 0 | 0 |  |  |  | 0 | 0 | 0 |  |  |  | 0 | 0 | 0 |  |  |  | 0 | 0 | 0 |  |  |  | 0
Dw_848 | 0 | 0 | 0 |  |  |  | 0 | 0 | 0 |  |  |  | 0 | 0 | 0 |  |  |  | 0 | 0 | 0 |  |  |  | 0
Dw_849 | 0 | 0 | 0 |  |  |  | 0 | 0 | 0 |  |  |  | 0 | 0 | 0 |  |  |  | 0 | 0 | 0 |  |  |  | 0
Dw_850 | 0 | 0 | 0 |  |  |  | 0 | 0 | 0 |  |  |  | 0 | 0 | 0 |  |  |  | 0 | 0 | 0 |  |  |  | 0
Dw_851 | 0 | 0 | 0 |  |  |  | 0 | 0 | 0 |  |  |  | 0 | 0 | 0 |  |  |  | 0 | 0 | 0 |  |  |  | 0
Dw_852 | 0 | 0 | 0 |  |  |  | 0 | 0 | 0 |  |  |  | 0 | 0 | 0 |  |  |  | 0 | 0 | 0 |  |  |  | 0
Dw_853 | 0 | 0 | 0 |  |  |  | 0 | 0 | 0 |  |  |  | 0 | 0 | 0 |  |  |  | 0 | 0 | 0 |  |  |  | 0
Dw_854 | 0 | 0 | 0 |  |  |  | 0 | 0 | 0 |  |  |  | 0 | 0 | 0 |  |  |  | 0 | 0 | 0 |  |  |  | 0
Dw_855 | 0 | 0 | 0 |  |  |  | 0 | 0 | 0 |  |  |  | 0 | 0 | 0 |  |  |  | 0 | 0 | 0 |  |  |  | 0
Dw_856 | 0 | 0 | 0 |  |  |  | 0 | 0 | 0 |  |  |  | 0 | 0 | 0 |  |  |  | 0 | 0 | 0 |  |  |  | 0
Dw_857 | 0 | 0 | 0 |  |  |  | 0 | 0 | 0 |  |  |  | 0 | 0 | 0 |  |  |  | 0 | 0 | 0 |  |  |  | 0
Dw_858 | 0 | 0 | 0 |  |  |  | 0 | 0 | 0 |  |  |  | 0 | 0 | 0 |  |  |  | 0 | 0 | 0 |  |  |  | 0
Dw_859 | 0 | 0 | 0 |  |  |  | 0 | 0 | 0 |  |  |  | 0 | 0 | 0 |  |  |  | 0 | 0 | 0 |  |  |  | 0
Dw_860 | 0 | 0 | 0 |  |  |  | 0 | 0 | 0 |  |  |  | 0 | 0 | 0 |  |  |  | 0 | 0 | 0 |  |  |  | 0
Dw_861 | 0 | 0 | 0 |  |  |  | 0 | 0 | 0 |  |  |  | 0 | 0 | 0 |  |  |  | 0 | 0 | 0 |  |  |  | 0
Dw_862 | 0 | 0 | 0 |  |  |  | 0 | 0 | 0 |  |  |  | 0 | 0 | 0 |  |  |  | 0 | 0 | 0 |  |  |  | 0
Dw_863 | 0 | 0 | 0 |  |  |  | 0 | 0 | 0 |  |  |  | 0 | 0 | 0 |  |  |  | 0 | 0 | 0 |  |  |  | 0
Dw_864 | 0 | 0 | 0 |  |  |  | 0 | 0 | 0 |  |  |  | 0 | 0 | 0 |  |  |  | 0 | 0 | 0 |  |  |  | 0
Dw_865 | 0 | 0 | 0 |  |  |  | 0 | 0 | 0 |  |  |  | 0 | 0 | 0 |  |  |  | 0 | 0 | 0 |  |  |  | 0
Dw_866 | 0 | 0 | 0 |  |  |  | 0 | 0 | 0 |  |  |  | 0 | 0 | 0 |  |  |  | 0 | 0 | 0 |  |  |  | 0
Dw_867 | 0 | 0 | 0 |  |  |  | 0 | 0 | 0 |  |  |  | 0 | 0 | 0 |  |  |  | 0 | 0 | 0 |  |  |  | 0
Dw_868 | 0 | 0 | 0 |  |  |  | 0 | 0 | 0 |  |  |  | 0 | 0 | 0 |  |  |  | 0 | 0 | 0 |  |  |  | 0
Dw_869 | 0 | 0 | 0 |  |  |  | 0 | 0 | 0 |  |  |  | 0 | 0 | 0 |  |  |  | 0 | 0 | 0 |  |  |  | 0
Dw_870 | 0 | 0 | 0 |  |  |  | 0 | 0 | 0 |  |  |  | 0 | 0 | 0 |  |  |  | 0 | 0 | 0 |  |  |  | 0
Dw_871 | 0 | 0 | 0 |  |  |  | 0 | 0 | 0 |  |  |  | 0 | 0 | 0 |  |  |  | 0 | 0 | 0 |  |  |  | 0
Dw_872 | 0 | 0 | 0 |  |  |  | 0 | 0 | 0 |  |  |  | 0 | 0 | 0 |  |  |  | 0 | 0 | 0 |  |  |  | 0
Dw_873 | 0 | 0 | 0 |  |  |  | 0 | 0 | 0 |  |  |  | 0 | 0 | 0 |  |  |  | 0 | 0 | 0 |  |  |  | 0
Dw_874 | 0 | 0 | 0 |  |  |  | 0 | 0 | 0 |  |  |  | 0 | 0 | 0 |  |  |  | 0 | 0 | 0 |  |  |  | 0
Dw_875 | 0 | 0 | 0 |  |  |  | 0 | 0 | 0 |  |  |  | 0 | 0 | 0 |  |  |  | 0 | 0 | 0 |  |  |  | 0
Dw_876 | 0 | 0 | 0 |  |  |  | 0 | 0 | 0 |  |  |  | 0 | 0 | 0 |  |  |  | 0 | 0 | 0 |  |  |  | 0
Dw_877 | 0 | 0 | 0 |  |  |  | 0 | 0 | 0 |  |  |  | 0 | 0 | 0 |  |  |  | 0 | 0 | 0 |  |  |  | 0
Dw_878 | 0 | 0 | 0 |  |  |  | 0 | 0 | 0 |  |  |  | 0 | 0 | 0 |  |  |  | 0 | 0 | 0 |  |  |  | 0
Dw_879 | 0 | 0 | 0 |  |  |  | 0 | 0 | 0 |  |  |  | 0 | 0 | 0 |  |  |  | 0 | 0 | 0 |  |  |  | 0
Dw_880 | 0 | 0 | 0 |  |  |  | 0 | 0 | 0 |  |  |  | 0 | 0 | 0 |  |  |  | 0 | 0 | 0 |  |  |  | 0
Dw_881 | 0 | 0 | 0 |  |  |  | 0 | 0 | 0 |  |  |  | 0 | 0 | 0 |  |  |  | 0 | 0 | 0 |  |  |  | 0
Dw_882 | 0 | 0 | 0 |  |  |  | 0 | 0 | 0 |  |  |  | 0 | 0 | 0 |  |  |  | 0 | 0 | 0 |  |  |  | 0
Dw_883 | 0 | 0 | 0 |  |  |  | 0 | 0 | 0 |  |  |  | 0 | 0 | 0 |  |  |  | 0 | 0 | 0 |  |  |  | 0
Dw_884 | 0 | 0 | 0 |  |  |  | 0 | 0 | 0 |  |  |  | 0 | 0 | 0 |  |  |  | 0 | 0 | 0 |  |  |  | 0
Dw_885 | 0 | 0 | 0 |  |  |  | 0 | 0 | 0 |  |  |  | 0 | 0 | 0 |  |  |  | 0 | 0 | 0 |  |  |  | 0
Dw_886 | 0 | 0 | 0 |  |  |  | 0 | 0 | 0 |  |  |  | 0 | 0 | 0 |  |  |  | 0 | 0 | 0 |  |  |  | 0
Dw_887 | 0 | 0 | 0 |  |  |  | 0 | 0 | 0 |  |  |  | 0 | 0 | 0 |  |  |  | 0 | 0 | 0 |  |  |  | 0
Dw_888 | 0 | 0 | 0 |  |  |  | 0 | 0 | 0 |  |  |  | 0 | 0 | 0 |  |  |  | 0 | 0 | 0 |  |  |  | 0
Dw_889 | 0 | 0 | 0 |  |  |  | 0 | 0 | 0 |  |  |  | 0 | 0 | 0 |  |  |  | 0 | 0 | 0 |  |  |  | 0
Dw_890 | 0 | 0 | 0 |  |  |  | 0 | 0 | 0 |  |  |  | 0 | 0 | 0 |  |  |  | 0 | 0 | 0 |  |  |  | 0
Dw_891 | 0 | 0 | 0 |  |  |  | 0 | 0 | 0 |  |  |  | 0 | 0 | 0 |  |  |  | 0 | 0 | 0 |  |  |  | 0
Dw_892 | 0 | 0 | 0 |  |  |  | 0 | 0 | 0 |  |  |  | 0 | 0 | 0 |  |  |  | 0 | 0 | 0 |  |  |  | 0
Dw_893 | 0 | 0 | 0 |  |  |  | 0 | 0 | 0 |  |  |  | 0 | 0 | 0 |  |  |  | 0 | 0 | 0 |  |  |  | 0
Dw_894 | 0 | 0 | 0 |  |  |  | 0 | 0 | 0 |  |  |  | 0 | 0 | 0 |  |  |  | 0 | 0 | 0 |  |  |  | 0
Dw_895 | 0 | 0 | 0 |  |  |  | 0 | 0 | 0 |  |  |  | 0 | 0 | 0 |  |  |  | 0 | 0 | 0 |  |  |  | 0
Dw_896 | 0 | 0 | 0 |  |  |  | 0 | 0 | 0 |  |  |  | 0 | 0 | 0 |  |  |  | 0 | 0 | 0 |  |  |  | 0
Dw_897 | 0 | 0 | 0 |  |  |  | 0 | 0 | 0 |  |  |  | 0 | 0 | 0 |  |  |  | 0 | 0 | 0 |  |  |  | 0
Dw_898 | 0 | 0 | 0 |  |  |  | 0 | 0 | 0 |  |  |  | 0 | 0 | 0 |  |  |  | 0 | 0 | 0 |  |  |  | 0
Dw_899 | 0 | 0 | 0 |  |  |  | 0 | 0 | 0 |  |  |  | 0 | 0 | 0 |  |  |  | 0 | 0 | 0 |  |  |  | 0
Dw_900 | 0 | 0 | 0 |  |  |  | 0 | 0 | 0 |  |  |  | 0 | 0 | 0 |  |  |  | 0 | 0 | 0 |  |  |  | 0
Dw_901 | 0 | 0 | 0 |  |  |  | 0 | 0 | 0 |  |  |  | 0 | 0 | 0 |  |  |  | 0 | 0 | 0 |  |  |  | 0
Dw_902 | 0 | 0 | 0 |  |  |  | 0 | 0 | 0 |  |  |  | 0 | 0 | 0 |  |  |  | 0 | 0 | 0 |  |  |  | 0
Dw_903 | 0 | 0 | 0 |  |  |  | 0 | 0 | 0 |  |  |  | 0 | 0 | 0 |  |  |  | 0 | 0 | 0 |  |  |  | 0
Dw_904 | 0 | 0 | 0 |  |  |  | 0 | 0 | 0 |  |  |  | 0 | 0 | 0 |  |  |  | 0 | 0 | 0 |  |  |  | 0
Dw_905 | 0 | 0 | 0 |  |  |  | 0 | 0 | 0 |  |  |  | 0 | 0 | 0 |  |  |  | 0 | 0 | 0 |  |  |  | 0
Dw_906 | 0 | 0 | 0 |  |  |  | 0 | 0 | 0 |  |  |  | 0 | 0 | 0 |  |  |  | 0 | 0 | 0 |  |  |  | 0
Dw_907 | 0 | 0 | 0 |  |  |  | 0 | 0 | 0 |  |  |  | 0 | 0 | 0 |  |  |  | 0 | 0 | 0 |  |  |  | 0
Dw_908 | 0 | 0 | 0 |  |  |  | 0 | 0 | 0 |  |  |  | 0 | 0 | 0 |  |  |  | 0 | 0 | 0 |  |  |  | 0
Dw_909 | 0 | 0 | 0 |  |  |  | 0 | 0 | 0 |  |  |  | 0 | 0 | 0 |  |  |  | 0 | 0 | 0 |  |  |  | 0
Dw_910 | 0 | 0 | 0 |  |  |  | 0 | 0 | 0 |  |  |  | 0 | 0 | 0 |  |  |  | 0 | 0 | 0 |  |  |  | 0
Dw_911 | 0 | 0 | 0 |  |  |  | 0 | 0 | 0 |  |  |  | 0 | 0 | 0 |  |  |  | 0 | 0 | 0 |  |  |  | 0
Dw_912 | 0 | 0 | 0 |  |  |  | 0 | 0 | 0 |  |  |  | 0 | 0 | 0 |  |  |  | 0 | 0 | 0 |  |  |  | 0
Dw_913 | 0 | 0 | 0 |  |  |  | 0 | 0 | 0 |  |  |  | 0 | 0 | 0 |  |  |  | 0 | 0 | 0 |  |  |  | 0
Dw_914 | 0 | 0 | 0 |  |  |  | 0 | 0 | 0 |  |  |  | 0 | 0 | 0 |  |  |  | 0 | 0 | 0 |  |  |  | 0
Dw_915 | 0 | 0 | 0 |  |  |  | 0 | 0 | 0 |  |  |  | 0 | 0 | 0 |  |  |  | 0 | 0 | 0 |  |  |  | 0
Dw_916 | 0 | 0 | 0 |  |  |  | 0 | 0 | 0 |  |  |  | 0 | 0 | 0 |  |  |  | 0 | 0 | 0 |  |  |  | 0
Dw_917 | 0 | 0 | 0 |  |  |  | 0 | 0 | 0 |  |  |  | 0 | 0 | 0 |  |  |  | 0 | 0 | 0 |  |  |  | 0
Dw_918 | 0 | 0 | 0 |  |  |  | 0 | 0 | 0 |  |  |  | 0 | 0 | 0 |  |  |  | 0 | 0 | 0 |  |  |  | 0
Dw_919 | 0 | 0 | 0 |  |  |  | 0 | 0 | 0 |  |  |  | 0 | 0 | 0 |  |  |  | 0 | 0 | 0 |  |  |  | 0
Dw_920 | 0 | 0 | 0 |  |  |  | 0 | 0 | 0 |  |  |  | 0 | 0 | 0 |  |  |  | 0 | 0 | 0 |  |  |  | 0
Dw_921 | 0 | 0 | 0 |  |  |  | 0 | 0 | 0 |  |  |  | 0 | 0 | 0 |  |  |  | 0 | 0 | 0 |  |  |  | 0
Dw_922 | 0 | 0 | 0 |  |  |  | 0 | 0 | 0 |  |  |  | 0 | 0 | 0 |  |  |  | 0 | 0 | 0 |  |  |  | 0
Dw_923 | 0 | 0 | 0 |  |  |  | 0 | 0 | 0 |  |  |  | 0 | 0 | 0 |  |  |  | 0 | 0 | 0 |  |  |  | 0
Dw_924 | 0 | 0 | 0 |  |  |  | 0 | 0 | 0 |  |  |  | 0 | 0 | 0 |  |  |  | 0 | 0 | 0 |  |  |  | 0
Dw_925 | 0 | 0 | 0 |  |  |  | 0 | 0 | 0 |  |  |  | 0 | 0 | 0 |  |  |  | 0 | 0 | 0 |  |  |  | 0
Dw_926 | 0 | 0 | 0 |  |  |  | 0 | 0 | 0 |  |  |  | 0 | 0 | 0 |  |  |  | 0 | 0 | 0 |  |  |  | 0
Dw_927 | 0 | 0 | 0 |  |  |  | 0 | 0 | 0 |  |  |  | 0 | 0 | 0 |  |  |  | 0 | 0 | 0 |  |  |  | 0
Dw_928 | 0 | 0 | 0 |  |  |  | 0 | 0 | 0 |  |  |  | 0 | 0 | 0 |  |  |  | 0 | 0 | 0 |  |  |  | 0
Dw_929 | 0 | 0 | 0 |  |  |  | 0 | 0 | 0 |  |  |  | 0 | 0 | 0 |  |  |  | 0 | 0 | 0 |  |  |  | 0
Dw_930 | 0 | 0 | 0 |  |  |  | 0 | 0 | 0 |  |  |  | 0 | 0 | 0 |  |  |  | 0 | 0 | 0 |  |  |  | 0
Dw_931 | 0 | 0 | 0 |  |  |  | 0 | 0 | 0 |  |  |  | 0 | 0 | 0 |  |  |  | 0 | 0 | 0 |  |  |  | 0
Dw_932 | 0 | 0 | 0 |  |  |  | 0 | 0 | 0 |  |  |  | 0 | 0 | 0 |  |  |  | 0 | 0 | 0 |  |  |  | 0
Dw_933 | 0 | 0 | 0 |  |  |  | 0 | 0 | 0 |  |  |  | 0 | 0 | 0 |  |  |  | 0 | 0 | 0 |  |  |  | 0
Dw_934 | 0 | 0 | 0 |  |  |  | 0 | 0 | 0 |  |  |  | 0 | 0 | 0 |  |  |  | 0 | 0 | 0 |  |  |  | 0
Dw_935 | 0 | 0 | 0 |  |  |  | 0 | 0 | 0 |  |  |  | 0 | 0 | 0 |  |  |  | 0 | 0 | 0 |  |  |  | 0
Dw_936 | 0 | 0 | 0 |  |  |  | 0 | 0 | 0 |  |  |  | 0 | 0 | 0 |  |  |  | 0 | 0 | 0 |  |  |  | 0
Dw_937 | 0 | 0 | 0 |  |  |  | 0 | 0 | 0 |  |  |  | 0 | 0 | 0 |  |  |  | 0 | 0 | 0 |  |  |  | 0
Dw_938 | 0 | 0 | 0 |  |  |  | 0 | 0 | 0 |  |  |  | 0 | 0 | 0 |  |  |  | 0 | 0 | 0 |  |  |  | 0
Dw_939 | 0 | 0 | 0 |  |  |  | 0 | 0 | 0 |  |  |  | 0 | 0 | 0 |  |  |  | 0 | 0 | 0 |  |  |  | 0
Dw_940 | 0 | 0 | 0 |  |  |  | 0 | 0 | 0 |  |  |  | 0 | 0 | 0 |  |  |  | 0 | 0 | 0 |  |  |  | 0
Dw_941 | 0 | 0 | 0 |  |  |  | 0 | 0 | 0 |  |  |  | 0 | 0 | 0 |  |  |  | 0 | 0 | 0 |  |  |  | 0
Dw_942 | 0 | 0 | 0 |  |  |  | 0 | 0 | 0 |  |  |  | 0 | 0 | 0 |  |  |  | 0 | 0 | 0 |  |  |  | 0
Dw_943 | 0 | 0 | 0 |  |  |  | 0 | 0 | 0 |  |  |  | 0 | 0 | 0 |  |  |  | 0 | 0 | 0 |  |  |  | 0
Dw_944 | 0 | 0 | 0 |  |  |  | 0 | 0 | 0 |  |  |  | 0 | 0 | 0 |  |  |  | 0 | 0 | 0 |  |  |  | 0
Dw_945 | 0 | 0 | 0 |  |  |  | 0 | 0 | 0 |  |  |  | 0 | 0 | 0 |  |  |  | 0 | 0 | 0 |  |  |  | 0
Dw_946 | 0 | 0 | 0 |  |  |  | 0 | 0 | 0 |  |  |  | 0 | 0 | 0 |  |  |  | 0 | 0 | 0 |  |  |  | 0
Dw_947 | 0 | 0 | 0 |  |  |  | 0 | 0 | 0 |  |  |  | 0 | 0 | 0 |  |  |  | 0 | 0 | 0 |  |  |  | 0
Dw_948 | 0 | 0 | 0 |  |  |  | 0 | 0 | 0 |  |  |  | 0 | 0 | 0 |  |  |  | 0 | 0 | 0 |  |  |  | 0
Dw_949 | 0 | 0 | 0 |  |  |  | 0 | 0 | 0 |  |  |  | 0 | 0 | 0 |  |  |  | 0 | 0 | 0 |  |  |  | 0
Dw_950 | 0 | 0 | 0 |  |  |  | 0 | 0 | 0 |  |  |  | 0 | 0 | 0 |  |  |  | 0 | 0 | 0 |  |  |  | 0
Dw_951 | 0 | 0 | 0 |  |  |  | 0 | 0 | 0 |  |  |  | 0 | 0 | 0 |  |  |  | 0 | 0 | 0 |  |  |  | 0
Dw_952 | 0 | 0 | 0 |  |  |  | 0 | 0 | 0 |  |  |  | 0 | 0 | 0 |  |  |  | 0 | 0 | 0 |  |  |  | 0
Dw_953 | 0 | 0 | 0 |  |  |  | 0 | 0 | 0 |  |  |  | 0 | 0 | 0 |  |  |  | 0 | 0 | 0 |  |  |  | 0
Dw_954 | 0 | 0 | 0 |  |  |  | 0 | 0 | 0 |  |  |  | 0 | 0 | 0 |  |  |  | 0 | 0 | 0 |  |  |  | 0
Dw_955 | 0 | 0 | 0 |  |  |  | 0 | 0 | 0 |  |  |  | 0 | 0 | 0 |  |  |  | 0 | 0 | 0 |  |  |  | 0
Dw_956 | 0 | 0 | 0 |  |  |  | 0 | 0 | 0 |  |  |  | 0 | 0 | 0 |  |  |  | 0 | 0 | 0 |  |  |  | 0
Dw_957 | 0 | 0 | 0 |  |  |  | 0 | 0 | 0 |  |  |  | 0 | 0 | 0 |  |  |  | 0 | 0 | 0 |  |  |  | 0
Dw_958 | 0 | 0 | 0 |  |  |  | 0 | 0 | 0 |  |  |  | 0 | 0 | 0 |  |  |  | 0 | 0 | 0 |  |  |  | 0
Dw_959 | 0 | 0 | 0 |  |  |  | 0 | 0 | 0 |  |  |  | 0 | 0 | 0 |  |  |  | 0 | 0 | 0 |  |  |  | 0
Dw_960 | 0 | 0 | 0 |  |  |  | 0 | 0 | 0 |  |  |  | 0 | 0 | 0 |  |  |  | 0 | 0 | 0 |  |  |  | 0
Dw_961 | 0 | 0 | 0 |  |  |  | 0 | 0 | 0 |  |  |  | 0 | 0 | 0 |  |  |  | 0 | 0 | 0 |  |  |  | 0
Dw_962 | 0 | 0 | 0 |  |  |  | 0 | 0 | 0 |  |  |  | 0 | 0 | 0 |  |  |  | 0 | 0 | 0 |  |  |  | 0
Dw_963 | 0 | 0 | 0 |  |  |  | 0 | 0 | 0 |  |  |  | 0 | 0 | 0 |  |  |  | 0 | 0 | 0 |  |  |  | 0
Dw_964 | 0 | 0 | 0 |  |  |  | 0 | 0 | 0 |  |  |  | 0 | 0 | 0 |  |  |  | 0 | 0 | 0 |  |  |  | 0
Dw_965 | 0 | 0 | 0 |  |  |  | 0 | 0 | 0 |  |  |  | 0 | 0 | 0 |  |  |  | 0 | 0 | 0 |  |  |  | 0
Dw_966 | 0 | 0 | 0 |  |  |  | 0 | 0 | 0 |  |  |  | 0 | 0 | 0 |  |  |  | 0 | 0 | 0 |  |  |  | 0
Dw_967 | 0 | 0 | 0 |  |  |  | 0 | 0 | 0 |  |  |  | 0 | 0 | 0 |  |  |  | 0 | 0 | 0 |  |  |  | 0
Dw_968 | 0 | 0 | 0 |  |  |  | 0 | 0 | 0 |  |  |  | 0 | 0 | 0 |  |  |  | 0 | 0 | 0 |  |  |  | 0
Dw_969 | 0 | 0 | 0 |  |  |  | 0 | 0 | 0 |  |  |  | 0 | 0 | 0 |  |  |  | 0 | 0 | 0 |  |  |  | 0
Dw_970 | 0 | 0 | 0 |  |  |  | 0 | 0 | 0 |  |  |  | 0 | 0 | 0 |  |  |  | 0 | 0 | 0 |  |  |  | 0
Dw_971 | 0 | 0 | 0 |  |  |  | 0 | 0 | 0 |  |  |  | 0 | 0 | 0 |  |  |  | 0 | 0 | 0 |  |  |  | 0
Dw_972 | 0 | 0 | 0 |  |  |  | 0 | 0 | 0 |  |  |  | 0 | 0 | 0 |  |  |  | 0 | 0 | 0 |  |  |  | 0
Dw_973 | 0 | 0 | 0 |  |  |  | 0 | 0 | 0 |  |  |  | 0 | 0 | 0 |  |  |  | 0 | 0 | 0 |  |  |  | 0
Dw_974 | 0 | 0 | 0 |  |  |  | 0 | 0 | 0 |  |  |  | 0 | 0 | 0 |  |  |  | 0 | 0 | 0 |  |  |  | 0
Dw_975 | 0 | 0 | 0 |  |  |  | 0 | 0 | 0 |  |  |  | 0 | 0 | 0 |  |  |  | 0 | 0 | 0 |  |  |  | 0
Dw_976 | 0 | 0 | 0 |  |  |  | 0 | 0 | 0 |  |  |  | 0 | 0 | 0 |  |  |  | 0 | 0 | 0 |  |  |  | 0
Dw_977 | 0 | 0 | 0 |  |  |  | 0 | 0 | 0 |  |  |  | 0 | 0 | 0 |  |  |  | 0 | 0 | 0 |  |  |  | 0
Dw_978 | 0 | 0 | 0 |  |  |  | 0 | 0 | 0 |  |  |  | 0 | 0 | 0 |  |  |  | 0 | 0 | 0 |  |  |  | 0
Dw_979 | 0 | 0 | 0 |  |  |  | 0 | 0 | 0 |  |  |  | 0 | 0 | 0 |  |  |  | 0 | 0 | 0 |  |  |  | 0
Dw_980 | 0 | 0 | 0 |  |  |  | 0 | 0 | 0 |  |  |  | 0 | 0 | 0 |  |  |  | 0 | 0 | 0 |  |  |  | 0
Dw_981 | 0 | 0 | 0 |  |  |  | 0 | 0 | 0 |  |  |  | 0 | 0 | 0 |  |  |  | 0 | 0 | 0 |  |  |  | 0
Dw_982 | 0 | 0 | 0 |  |  |  | 0 | 0 | 0 |  |  |  | 0 | 0 | 0 |  |  |  | 0 | 0 | 0 |  |  |  | 0
Dw_983 | 0 | 0 | 0 |  |  |  | 0 | 0 | 0 |  |  |  | 0 | 0 | 0 |  |  |  | 0 | 0 | 0 |  |  |  | 0
Dw_984 | 0 | 0 | 0 |  |  |  | 0 | 0 | 0 |  |  |  | 0 | 0 | 0 |  |  |  | 0 | 0 | 0 |  |  |  | 0
Dw_985 | 0 | 0 | 0 |  |  |  | 0 | 0 | 0 |  |  |  | 0 | 0 | 0 |  |  |  | 0 | 0 | 0 |  |  |  | 0
Dw_986 | 0 | 0 | 0 |  |  |  | 0 | 0 | 0 |  |  |  | 0 | 0 | 0 |  |  |  | 0 | 0 | 0 |  |  |  | 0
Dw_987 | 0 | 0 | 0 |  |  |  | 0 | 0 | 0 |  |  |  | 0 | 0 | 0 |  |  |  | 0 | 0 | 0 |  |  |  | 0
Dw_988 | 0 | 0 | 0 |  |  |  | 0 | 0 | 0 |  |  |  | 0 | 0 | 0 |  |  |  | 0 | 0 | 0 |  |  |  | 0
Dw_989 | 0 | 0 | 0 |  |  |  | 0 | 0 | 0 |  |  |  | 0 | 0 | 0 |  |  |  | 0 | 0 | 0 |  |  |  | 0
Dw_990 | 0 | 0 | 0 |  |  |  | 0 | 0 | 0 |  |  |  | 0 | 0 | 0 |  |  |  | 0 | 0 | 0 |  |  |  | 0
Dw_991 | 0 | 0 | 0 |  |  |  | 0 | 0 | 0 |  |  |  | 0 | 0 | 0 |  |  |  | 0 | 0 | 0 |  |  |  | 0
Dw_992 | 0 | 0 | 0 |  |  |  | 0 | 0 | 0 |  |  |  | 0 | 0 | 0 |  |  |  | 0 | 0 | 0 |  |  |  | 0
Dw_993 | 0 | 0 | 0 |  |  |  | 0 | 0 | 0 |  |  |  | 0 | 0 | 0 |  |  |  | 0 | 0 | 0 |  |  |  | 0
Dw_994 | 0 | 0 | 0 |  |  |  | 0 | 0 | 0 |  |  |  | 0 | 0 | 0 |  |  |  | 0 | 0 | 0 |  |  |  | 0
Dw_995 | 0 | 0 | 0 |  |  |  | 0 | 0 | 0 |  |  |  | 0 | 0 | 0 |  |  |  | 0 | 0 | 0 |  |  |  | 0
Dw_996 | 0 | 0 | 0 |  |  |  | 0 | 0 | 0 |  |  |  | 0 | 0 | 0 |  |  |  | 0 | 0 | 0 |  |  |  | 0
Dw_997 | 0 | 0 | 0 |  |  |  | 0 | 0 | 0 |  |  |  | 0 | 0 | 0 |  |  |  | 0 | 0 | 0 |  |  |  | 0
Dw_998 | 0 | 0 | 0 |  |  |  | 0 | 0 | 0 |  |  |  | 0 | 0 | 0 |  |  |  | 0 | 0 | 0 |  |  |  | 0
Dw_999 | 0 | 0 | 0 |  |  |  | 0 | 0 | 0 |  |  |  | 0 | 0 | 0 |  |  |  | 0 | 0 | 0 |  |  |  | 0
Dw_1000 | 0 | 0 | 0 |  |  |  | 0 | 0 | 0 |  |  |  | 0 | 0 | 0 |  |  |  | 0 | 0 | 0 |  |  |  | 0
[27 empty] | Moyenne: | #DIV/0! | [s]
[28 empty] | #DIV/0! | [mn]

## Lists
Vent Face
Front
Right
Rear
Left